## Milling
cutoff | 10 | You can tell the importer to ignore some columns_where you can do calculations or take notes.
Database | beer_production
format | Excel spreadsheet
Activity | malt_milling | All columns past the first two for database and activity definitions are ignored in any case.
categories | beer production
code | 0da95392-e6bf-4b5d-b682-4b43d84ce985
comment | Malt milling of barley malt to milled grist for a production of 500l per batch
location | GLO
production amount | 1
type | process
reference product | milled grist
unit | item
Exchanges
name | amount | unit | database | reference product | categories | location | type | uncertainty type | loc | scale | shape | minimum | maximum | Reference | Comment
malt | 120 | kg | input_materials | malt | input | GLO | technosphere | 0 | 120 | (Unknown) | (Unknown) | (Unknown) | (Unknown)
electricity - Non-household, less than 20 MWh | 0.37 | kilowatt hour | Energy_ecoinvent 3.9.1-cutoff_ecoSpold02 | electricity, medium voltage | energy | GLO | technosphere | 0 | 0.37 | (Unknown) | (Unknown) | (Unknown) | (Unknown)
personnel - Manufacturing | 0.5 | h | DEALA_activities_remind_SSP2-Base_cutoff_ecoSpold02 | Manufacturing | personnel | GLO | technosphere | 0 | 0.5 | (Unknown) | (Unknown) | (Unknown) | (Unknown)
depreciation (linear) - Advanced manufacturing facility - 50 years | 0.096154 | m2 | DEALA_activities_remind_SSP2-Base_cutoff_ecoSpold02 | Advanced manufacturing facility | building | GLO | technosphere | 0 | 0.096154 | (Unknown) | (Unknown) | (Unknown) | (Unknown) |  | assumption: 104 batches per year (required area: 10 m2)
depreciation (linear) - machinery and equipment - 10 years | 48.0769 | USD | DEALA_activities_remind_SSP2-Base_cutoff_ecoSpold02 | investment | machines and equipment | GLO | technosphere | 0 | 48.0769 | (Unknown) | (Unknown) | (Unknown) | (Unknown) |  | assumption: 104 batches per year (total investment: 5000 USD)
malt_milling | 1 | item | beer_production | milled grist | intermediate | GLO | production | 0 | (Unknown) | (Unknown) | (Unknown) | (Unknown) | (Unknown)

## Mashing
cutoff | 10 | You can tell the importer to ignore some columns_where you can do calculations or take notes.
Activity | mashing | All columns past the first two for database and activity definitions are ignored in any case.
categories | beer production
code | 4c47f064-443f-4131-a044-a305c3c3f674
comment | Mashing of milled grist to produce mash for a production of 500l per batch
location | GLO
production amount | 1
type | process
reference product | mash
unit | item
Exchanges
name | amount | unit | database | reference product | categories | location | type | uncertainty type | loc | scale | shape | minimum | maximum | Reference | Comment
malt_milling | 1 | item | beer_production | milled grist | intermediate | GLO | technosphere | 0 | 1 | (Unknown) | (Unknown) | (Unknown) | (Unknown)
brewing water | 400 | kg | input_materials | water | input | GLO | technosphere | 0 | 400 | (Unknown) | (Unknown) | (Unknown) | (Unknown)
cleaning water | 10 | kg | input_materials | water | input | GLO | technosphere | 0 | 10 | (Unknown) | (Unknown) | (Unknown) | (Unknown)
gas - non-household, less than 1000 GJ | 212.2 | MJ | Energy_ecoinvent 3.9.1-cutoff_ecoSpold02 | heat | energy | GLO | technosphere | 0 | 212.2 | (Unknown) | (Unknown) | (Unknown) | (Unknown)
personnel - Manufacturing | 0.5 | h | DEALA_activities_remind_SSP2-Base_cutoff_ecoSpold02 | Manufacturing | personnel | GLO | technosphere | 0 | 0.5 | (Unknown) | (Unknown) | (Unknown) | (Unknown)
depreciation (linear) - Advanced manufacturing facility - 50 years | 0.24038 | m2 | DEALA_activities_remind_SSP2-Base_cutoff_ecoSpold02 | Advanced manufacturing facility | building | GLO | technosphere | 0 | 0.24038 | (Unknown) | (Unknown) | (Unknown) | (Unknown)
depreciation (linear) - machinery and equipment - 10 years | 480.7692 | USD | DEALA_activities_remind_SSP2-Base_cutoff_ecoSpold02 | investment | machines and equipment | GLO | technosphere | 0 | 480.7692 | (Unknown) | (Unknown) | (Unknown) | (Unknown)
mashing | 1 | item | beer_production | mash | intermediate | GLO | production | 0 | (Unknown) | (Unknown) | (Unknown) | (Unknown) | (Unknown)

## Lautering
cutoff | 10 | You can tell the importer to ignore some columns_where you can do calculations or take notes.
Activity | lautering | All columns past the first two for database and activity definitions are ignored in any case.
categories | beer production
code | feb3ecc4-c20e-4206-ac6b-b93593e198a7
comment | Lautering of mash to produce green wort for a production of 500l per batch
location | GLO
production amount | 1
type | process
reference product | green wort
unit | item
Exchanges
name | amount | unit | database | reference product | categories | location | type | uncertainty type | loc | scale | shape | minimum | maximum | Reference | Comment
mashing | 1 | item | beer_production | mash | intermediate | GLO | technosphere | 0 | 1 | (Unknown) | (Unknown) | (Unknown) | (Unknown)
sparge water | 200 | kg | input_materials | water | input | GLO | technosphere | 0 | 200 | (Unknown) | (Unknown) | (Unknown) | (Unknown)
cleaning water | 10 | kg | input_materials | water | input | GLO | technosphere | 0 | 10 | (Unknown) | (Unknown) | (Unknown) | (Unknown)
electricity - Non-household, less than 20 MWh | 1.22 | kilowatt hour | Energy_ecoinvent 3.9.1-cutoff_ecoSpold02 | electricity, medium voltage | energy | GLO | technosphere | 0 | 1.22 | (Unknown) | (Unknown) | (Unknown) | (Unknown)
gas - non-household, less than 1000 GJ | 0.85 | MJ | Energy_ecoinvent 3.9.1-cutoff_ecoSpold02 | heat | energy | GLO | technosphere | 0 | 0.85 | (Unknown) | (Unknown) | (Unknown) | (Unknown)
wet spent grains | -220 | kg | output_materials | wet spent grains | output | GLO | technosphere | 0 | -220 | (Unknown) | (Unknown) | (Unknown) | (Unknown)
personnel - Manufacturing | 0.5 | h | DEALA_activities_remind_SSP2-Base_cutoff_ecoSpold02 | Manufacturing | personnel | GLO | technosphere | 0 | 0.5 | (Unknown) | (Unknown) | (Unknown) | (Unknown)
depreciation (linear) - Advanced manufacturing facility - 50 years | 0.24038 | m2 | DEALA_activities_remind_SSP2-Base_cutoff_ecoSpold02 | Advanced manufacturing facility | building | GLO | technosphere | 0 | 0.24038 | (Unknown) | (Unknown) | (Unknown) | (Unknown)
depreciation (linear) - machinery and equipment - 10 years | 480.7692 | USD | DEALA_activities_remind_SSP2-Base_cutoff_ecoSpold02 | investment | machines and equipment | GLO | technosphere | 0 | 480.7692 | (Unknown) | (Unknown) | (Unknown) | (Unknown)
lautering | 1 | item | beer_production | green wort | intermediate | GLO | production | 0 | (Unknown) | (Unknown) | (Unknown) | (Unknown) | (Unknown)

## Wort boiling
cutoff | 10 | You can tell the importer to ignore some columns_where you can do calculations or take notes.
Activity | wort_boiling | All columns past the first two for database and activity definitions are ignored in any case.
categories | beer production
code | 18726954-e07d-4d09-ad21-0304a6078261
comment | Wort boiling of green wort to produce hot wort for a production of 500l per batch
location | GLO
production amount | 1
type | process
reference product | hot wort
unit | item
Exchanges
name | amount | unit | database | reference product | categories | location | type | uncertainty type | loc | scale | shape | minimum | maximum | Reference | Comment
lautering | 1 | item | beer_production | green wort | intermediate | GLO | technosphere | 0 | 1 | (Unknown) | (Unknown) | (Unknown) | (Unknown)
hop pellets | 2.5 | kg | input_materials | hop pellets | input | GLO | technosphere | 0 | 2.5 | (Unknown) | (Unknown) | (Unknown) | (Unknown)
hot break | -10 | kg | output_materials | hot break | output | GLO | technosphere | 0 | -10 | (Unknown) | (Unknown) | (Unknown) | (Unknown)
cleaning water | 20 | kg | input_materials | water | input | GLO | technosphere | 0 | 20 | (Unknown) | (Unknown) | (Unknown) | (Unknown)
gas - non-household, less than 1000 GJ | 340.1 | MJ | Energy_ecoinvent 3.9.1-cutoff_ecoSpold02 | heat | energy | GLO | technosphere | 0 | 340.1 | (Unknown) | (Unknown) | (Unknown) | (Unknown)
personnel - Manufacturing | 1 | h | DEALA_activities_remind_SSP2-Base_cutoff_ecoSpold02 | Manufacturing | personnel | GLO | technosphere | 0 | 1 | (Unknown) | (Unknown) | (Unknown) | (Unknown)
depreciation (linear) - Advanced manufacturing facility - 50 years | 0.19231 | m2 | DEALA_activities_remind_SSP2-Base_cutoff_ecoSpold02 | Advanced manufacturing facility | building | GLO | technosphere | 0 | 0.19231 | (Unknown) | (Unknown) | (Unknown) | (Unknown)
depreciation (linear) - machinery and equipment - 10 years | 480.7692 | USD | DEALA_activities_remind_SSP2-Base_cutoff_ecoSpold02 | investment | machines and equipment | GLO | technosphere | 0 | 480.7692 | (Unknown) | (Unknown) | (Unknown) | (Unknown)
wort_boiling | 1 | item | beer_production | hot wort | intermediate | GLO | production | 0 | (Unknown) | (Unknown) | (Unknown) | (Unknown)

## Separation
cutoff | 10 | You can tell the importer to ignore some columns_where you can do calculations or take notes.
Activity | whirlpool_separation | All columns past the first two for database and activity definitions are ignored in any case.
categories | beer production
code | a20dd6f1-b27f-440c-8ee6-6731f189e074
comment | Whirlpool separation of hot wort to produce clear wort for a production of 500l per batch
location | GLO
production amount | 1
type | process
reference product | clear wort
unit | item
Exchanges
name | amount | unit | database | reference product | categories | location | type | uncertainty type | loc | scale | shape | minimum | maximum | Reference | Comment
wort_boiling | 1 | item | beer_production | hot wort | intermediate | GLO | technosphere | 0 | 1 | (Unknown) | (Unknown) | (Unknown) | (Unknown)
residual trub | -5 | kg | output_materials | residual trub | output | GLO | technosphere | 0 | -5 | (Unknown) | (Unknown) | (Unknown) | (Unknown)
electricity - Non-household, less than 20 MWh | 0.24 | kilowatt hour | Energy_ecoinvent 3.9.1-cutoff_ecoSpold02 | electricity, medium voltage | energy | GLO | technosphere | 0 | 0.24 | (Unknown) | (Unknown) | (Unknown) | (Unknown)
personnel - Manufacturing | 0.2 | h | DEALA_activities_remind_SSP2-Base_cutoff_ecoSpold02 | Manufacturing | personnel | GLO | technosphere | 0 | 0.2 | (Unknown) | (Unknown) | (Unknown) | (Unknown)
depreciation (linear) - Advanced manufacturing facility - 50 years | 0.019231 | m2 | DEALA_activities_remind_SSP2-Base_cutoff_ecoSpold02 | Advanced manufacturing facility | building | GLO | technosphere | 0 | 0.019231 | (Unknown) | (Unknown) | (Unknown) | (Unknown)
whirlpool_separation | 1 | item | beer_production | clear wort | intermediate | GLO | production | 0 | (Unknown) | (Unknown) | (Unknown) | (Unknown)

## Cooling
cutoff | 10 | You can tell the importer to ignore some columns_where you can do calculations or take notes.
Activity | wort_cooling | All columns past the first two for database and activity definitions are ignored in any case.
categories | beer production
code | afbe1f0b-7a31-4174-a112-d89e6beefa57
comment | Cooling of clear wort to produce cooled wort for a production of 500l per batch
location | GLO
production amount | 1
type | process
reference product | cooled wort
unit | item
Exchanges
name | amount | unit | database | reference product | categories | location | type | uncertainty type | loc | scale | shape | minimum | maximum | Reference | Comment
whirlpool_separation | 1 | item | beer_production | clear wort | intermediate | GLO | technosphere | 0 | 1 | (Unknown) | (Unknown) | (Unknown) | (Unknown)
cooling water | 200 | kg | input_materials | water | input | GLO | technosphere | 0 | 200 | (Unknown) | (Unknown) | (Unknown) | (Unknown)
cleaning water | 10 | kg | input_materials | water | input | GLO | technosphere | 0 | 10 | (Unknown) | (Unknown) | (Unknown) | (Unknown)
electricity - Non-household, less than 20 MWh | 1.22 | kilowatt hour | Energy_ecoinvent 3.9.1-cutoff_ecoSpold02 | electricity, medium voltage | energy | GLO | technosphere | 0 | 1.22 | (Unknown) | (Unknown) | (Unknown) | (Unknown)
gas - non-household, less than 1000 GJ | 0.85 | MJ | Energy_ecoinvent 3.9.1-cutoff_ecoSpold02 | heat | energy | GLO | technosphere | 0 | 0.85 | (Unknown) | (Unknown) | (Unknown) | (Unknown)
personnel - Manufacturing | 0.5 | h | DEALA_activities_remind_SSP2-Base_cutoff_ecoSpold02 | Manufacturing | personnel | GLO | technosphere | 0 | 0.5 | (Unknown) | (Unknown) | (Unknown) | (Unknown)
depreciation (linear) - Advanced manufacturing facility - 50 years | 0.048077 | m2 | DEALA_activities_remind_SSP2-Base_cutoff_ecoSpold02 | Advanced manufacturing facility | building | GLO | technosphere | 0 | 0.048077 | (Unknown) | (Unknown) | (Unknown) | (Unknown)
depreciation (linear) - machinery and equipment - 10 years | 96.1538 | USD | DEALA_activities_remind_SSP2-Base_cutoff_ecoSpold02 | investment | machines and equipment | GLO | technosphere | 0 | 96.1538 | (Unknown) | (Unknown) | (Unknown) | (Unknown)
wort_cooling | 1 | item | beer_production | cooled wort | intermediate | GLO | production | 0 | (Unknown) | (Unknown) | (Unknown) | (Unknown)

## Fermentation
cutoff | 10 | You can tell the importer to ignore some columns_where you can do calculations or take notes.
Activity | fermentation | All columns past the first two for database and activity definitions are ignored in any case.
categories | beer production
code | 818c6fa5-1995-448d-928d-b805e0d76253
comment | Fermentation of cooled wort to produce green beer for a production of 500l per batch
location | GLO
production amount | 1
type | process
reference product | green beer
unit | item
Exchanges
name | amount | unit | database | reference product | categories | location | type | uncertainty type | loc | scale | shape | minimum | maximum | Reference | Comment
wort_cooling | 1 | item | beer_production | cooled wort | intermediate | GLO | technosphere | 0 | 1 | (Unknown) | (Unknown) | (Unknown) | (Unknown)
pure yeast | 0.3 | kg | input_materials | yeast | input | GLO | technosphere | 0 | 0.3 | (Unknown) | (Unknown) | (Unknown) | (Unknown)
cleaning water | 50 | kg | input_materials | water | input | GLO | technosphere | 0 | 50 | (Unknown) | (Unknown) | (Unknown) | (Unknown)
yeast trub | -5 | kg | output_materials | yeast trub | output | GLO | technosphere | 0 | -5 | (Unknown) | (Unknown) | (Unknown) | (Unknown)
CO2 off-gas | -220 | kg | output_materials | CO2 off-gas | output | GLO | technosphere | 0 | -220 | (Unknown) | (Unknown) | (Unknown) | (Unknown)
electricity - Non-household, less than 20 MWh | 6.1 | kilowatt hour | Energy_ecoinvent 3.9.1-cutoff_ecoSpold02 | electricity, medium voltage | energy | GLO | technosphere | 0 | 6.1 | (Unknown) | (Unknown) | (Unknown) | (Unknown)
gas - non-household, less than 1000 GJ | 2.12 | MJ | Energy_ecoinvent 3.9.1-cutoff_ecoSpold02 | heat | energy | GLO | technosphere | 0 | 2.12 | (Unknown) | (Unknown) | (Unknown) | (Unknown)
personnel - Manufacturing | 1 | h | DEALA_activities_remind_SSP2-Base_cutoff_ecoSpold02 | Manufacturing | personnel | GLO | technosphere | 0 | 1 | (Unknown) | (Unknown) | (Unknown) | (Unknown)
depreciation (linear) - Advanced manufacturing facility - 50 years | 0.14423 | m2 | DEALA_activities_remind_SSP2-Base_cutoff_ecoSpold02 | Advanced manufacturing facility | building | GLO | technosphere | 0 | 0.14423 | (Unknown) | (Unknown) | (Unknown) | (Unknown)
depreciation (linear) - machinery and equipment - 10 years | 144.2308 | USD | DEALA_activities_remind_SSP2-Base_cutoff_ecoSpold02 | investment | machines and equipment | GLO | technosphere | 0 | 144.2308 | (Unknown) | (Unknown) | (Unknown) | (Unknown)
fermentation | 1 | item | beer_production | green beer | intermediate | GLO | production | 0 | (Unknown) | (Unknown) | (Unknown) | (Unknown)

## Conditioning
cutoff | 10 | You can tell the importer to ignore some columns_where you can do calculations or take notes.
Activity | conditioning | All columns past the first two for database and activity definitions are ignored in any case.
categories | beer production
code | 6e825f68-c95d-4878-b43d-5b38055fee84
comment | Conditioning of green beer to produce clear beer for a production of 500l per batch
location | GLO
production amount | 1
type | process
reference product | clear lager
unit | item
Exchanges
name | amount | unit | database | reference product | categories | location | type | uncertainty type | loc | scale | shape | minimum | maximum | Reference | Comment
fermentation | 1 | item | beer_production | green beer | intermediate | GLO | technosphere | 0 | 1 | (Unknown) | (Unknown) | (Unknown) | (Unknown)
cleaning water | 50 | kg | input_materials | water | input | GLO | technosphere | 0 | 50 | (Unknown) | (Unknown) | (Unknown) | (Unknown)
beer losses | -10 | l | output_materials | beer losses | output | GLO | technosphere | 0 | -10 | (Unknown) | (Unknown) | (Unknown) | (Unknown)
electricity - Non-household, less than 20 MWh | 12.2 | kilowatt hour | Energy_ecoinvent 3.9.1-cutoff_ecoSpold02 | electricity, medium voltage | energy | GLO | technosphere | 0 | 12.2 | (Unknown) | (Unknown) | (Unknown) | (Unknown)
gas - non-household, less than 1000 GJ | 2.12 | MJ | Energy_ecoinvent 3.9.1-cutoff_ecoSpold02 | heat | energy | GLO | technosphere | 0 | 2.12 | (Unknown) | (Unknown) | (Unknown) | (Unknown)
personnel - Manufacturing | 2 | h | DEALA_activities_remind_SSP2-Base_cutoff_ecoSpold02 | Manufacturing | personnel | GLO | technosphere | 0 | 2 | (Unknown) | (Unknown) | (Unknown) | (Unknown)
depreciation (linear) - Advanced manufacturing facility - 50 years | 0.096154 | m2 | DEALA_activities_remind_SSP2-Base_cutoff_ecoSpold02 | Advanced manufacturing facility | building | GLO | technosphere | 0 | 0.096154 | (Unknown) | (Unknown) | (Unknown) | (Unknown)
depreciation (linear) - machinery and equipment - 10 years | 76.9231 | USD | DEALA_activities_remind_SSP2-Base_cutoff_ecoSpold02 | investment | machines and equipment | GLO | technosphere | 0 | 76.9231 | (Unknown) | (Unknown) | (Unknown) | (Unknown)
conditioning | 1 | item | beer_production | clear lager | intermediate | GLO | production | 0 | (Unknown) | (Unknown) | (Unknown) | (Unknown)

## Filtration
cutoff | 10 | You can tell the importer to ignore some columns_where you can do calculations or take notes.
Activity | filtration | All columns past the first two for database and activity definitions are ignored in any case.
categories | beer production
code | 93aaf4cb-1e19-4c6f-9a07-297feba90d49
comment | Filtration of clear beer to produce bright beer for a production of 500l per batch
location | GLO
production amount | 1
type | process
reference product | bright beer
unit | item
Exchanges
name | amount | unit | database | reference product | categories | location | type | uncertainty type | loc | scale | shape | minimum | maximum | Reference | Comment
conditioning | 1 | item | beer_production | clear lager | intermediate | GLO | technosphere | 0 | 1 | (Unknown) | (Unknown) | (Unknown) | (Unknown)
cleaning water | 20 | kg | input_materials | water | input | GLO | technosphere | 0 | 20 | (Unknown) | (Unknown) | (Unknown) | (Unknown)
spent filter cake | -5 | kg | output_materials | spent filter cake | output | GLO | technosphere | 0 | -5 | (Unknown) | (Unknown) | (Unknown) | (Unknown)
electricity - Non-household, less than 20 MWh | 1.22 | kilowatt hour | Energy_ecoinvent 3.9.1-cutoff_ecoSpold02 | electricity, medium voltage | energy | GLO | technosphere | 0 | 1.22 | (Unknown) | (Unknown) | (Unknown) | (Unknown)
gas - non-household, less than 1000 GJ | 0.85 | MJ | Energy_ecoinvent 3.9.1-cutoff_ecoSpold02 | heat | energy | GLO | technosphere | 0 | 0.85 | (Unknown) | (Unknown) | (Unknown) | (Unknown)
personnel - Manufacturing | 1 | h | DEALA_activities_remind_SSP2-Base_cutoff_ecoSpold02 | Manufacturing | personnel | GLO | technosphere | 0 | 1 | (Unknown) | (Unknown) | (Unknown) | (Unknown)
depreciation (linear) - Advanced manufacturing facility - 50 years | 0.076923 | m2 | DEALA_activities_remind_SSP2-Base_cutoff_ecoSpold02 | Advanced manufacturing facility | building | GLO | technosphere | 0 | 0.076923 | (Unknown) | (Unknown) | (Unknown) | (Unknown)
depreciation (linear) - machinery and equipment - 10 years | 115.3846 | USD | DEALA_activities_remind_SSP2-Base_cutoff_ecoSpold02 | investment | machines and equipment | GLO | technosphere | 0 | 115.3846 | (Unknown) | (Unknown) | (Unknown) | (Unknown)
filtration | 1 | item | beer_production | bright beer | intermediate | GLO | production | 0 | (Unknown) | (Unknown) | (Unknown) | (Unknown) | (Unknown)

## Carbonation
cutoff | 10 | You can tell the importer to ignore some columns_where you can do calculations or take notes.
Activity | carbonation | All columns past the first two for database and activity definitions are ignored in any case.
categories | beer production
code | 76bd4795-fafa-47a2-a436-7d9ac5fd8028
comment | Carbonation of bright beer to produce carbonated beer for a production of 500l per batch
location | GLO
production amount | 1
type | process
reference product | carbonated beer
unit | item
Exchanges
name | amount | unit | database | reference product | categories | location | type | uncertainty type | loc | scale | shape | minimum | maximum | Reference | Comment
filtration | 1 | item | beer_production | bright beer | intermediate | GLO | technosphere | 0 | 1 | (Unknown) | (Unknown) | (Unknown) | (Unknown)
CO2 | 21 | kg | input_materials | carbon dioxide | input | GLO | technosphere | 0 | 21 | (Unknown) | (Unknown) | (Unknown) | (Unknown)
electricity - Non-household, less than 20 MWh | 2.44 | kilowatt hour | Energy_ecoinvent 3.9.1-cutoff_ecoSpold02 | electricity, medium voltage | energy | GLO | technosphere | 0 | 2.44 | (Unknown) | (Unknown) | (Unknown) | (Unknown)
personnel - Manufacturing | 0.5 | h | DEALA_activities_remind_SSP2-Base_cutoff_ecoSpold02 | Manufacturing | personnel | GLO | technosphere | 0 | 0.5 | (Unknown) | (Unknown) | (Unknown) | (Unknown)
depreciation (linear) - Advanced manufacturing facility - 50 years | 0.038462 | m2 | DEALA_activities_remind_SSP2-Base_cutoff_ecoSpold02 | Advanced manufacturing facility | building | GLO | technosphere | 0 | 0.038462 | (Unknown) | (Unknown) | (Unknown) | (Unknown)
depreciation (linear) - machinery and equipment - 10 years | 96.1538 | USD | DEALA_activities_remind_SSP2-Base_cutoff_ecoSpold02 | investment | machines and equipment | GLO | technosphere | 0 | 96.1538 | (Unknown) | (Unknown) | (Unknown) | (Unknown)
carbonation | 1 | item | beer_production | carbonated beer | intermediate | GLO | production | 0 | (Unknown) | (Unknown) | (Unknown) | (Unknown)

## Filling
cutoff | 10 | You can tell the importer to ignore some columns_where you can do calculations or take notes.
Activity | filling | All columns past the first two for database and activity definitions are ignored in any case.
categories | beer production
code | b2082e83-9e36-4d7e-a5dd-234b2cede8c6
comment | filling and packaging the carbonated beer for the production of 500l per batch
location | GLO
production amount | 1
type | process
reference product | packaged beer crate
unit | item
Exchanges
name | amount | unit | database | reference product | categories | location | type | uncertainty type | loc | scale | shape | minimum | maximum | Reference | Comment
carbonation | 1 | item | beer_production | carbonated beer | intermediate | GLO | technosphere | 0 | 1 | (Unknown) | (Unknown) | (Unknown) | (Unknown)
bottle 500ml | 840 | item | input_materials | bottle 500ml | input | GLO | technosphere | 0 | 840 | (Unknown) | (Unknown) | (Unknown) | (Unknown)
caps | 840 | item | input_materials | caps | input | GLO | technosphere | 0 | 840 | (Unknown) | (Unknown) | (Unknown) | (Unknown)
label | 840 | item | input_materials | label | input | GLO | technosphere | 0 | 840 | (Unknown) | (Unknown) | (Unknown) | (Unknown)
beer crate | 42 | item | input_materials | beer crate | input | GLO | technosphere | 0 | 42 | (Unknown) | (Unknown) | (Unknown) | (Unknown) |  | 20 bottles per crate
packaged beer crate | -42 | item | output_materials | packaged beer crate | output | GLO | technosphere | 0 | -42 | (Unknown) | (Unknown) | (Unknown) | (Unknown)
beer losses | -5 | l | output_materials | beer losses | output | GLO | technosphere | 0 | -5 | (Unknown) | (Unknown) | (Unknown) | (Unknown)
electricity - Non-household, less than 20 MWh | 6.1 | kilowatt hour | Energy_ecoinvent 3.9.1-cutoff_ecoSpold02 | electricity, medium voltage | energy | GLO | technosphere | 0 | 6.1 | (Unknown) | (Unknown) | (Unknown) | (Unknown)
personnel - Manufacturing | 2 | h | DEALA_activities_remind_SSP2-Base_cutoff_ecoSpold02 | Manufacturing | personnel | GLO | technosphere | 0 | 2 | (Unknown) | (Unknown) | (Unknown) | (Unknown)
depreciation (linear) - Advanced manufacturing facility - 50 years | 0.14423 | m2 | DEALA_activities_remind_SSP2-Base_cutoff_ecoSpold02 | Advanced manufacturing facility | building | GLO | technosphere | 0 | 0.14423 | (Unknown) | (Unknown) | (Unknown) | (Unknown) |  | assumption: 104 batches per year (required area: 10 m2)
depreciation (linear) - machinery and equipment - 10 years | 192.3077 | USD | DEALA_activities_remind_SSP2-Base_cutoff_ecoSpold02 | investment | machines and equipment | GLO | technosphere | 0 | 192.3077 | (Unknown) | (Unknown) | (Unknown) | (Unknown) |  | assumption: 104 batches per year (total investment: 5000 USD)
filling | 1 | item | beer_production | packaged beer crate | intermediate | GLO | production | 0 | (Unknown) | (Unknown) | (Unknown) | (Unknown)