## electricity, med voltage, alu
cutoff | 10 | You can tell the importer to ignore some columns, where you can do calculations or take notes.
Database | Energy
format | Excel spreadsheet
Activity | electricity, aluminum industry, medium voltage | All columns past the first two for database and activity definitions are ignored in any case.
categories | electrcity
code | electricity, aluminum industry, medium voltage
comment | electrcity generation
location | GLO
production amount | 1
type | process
unit | kWh
reference product | electricity, medium voltage
Exchanges
name | amount | unit | database | categories | location | type | uncertainty type | loc | scale | shape | minimum | maximum | Reference | Comment
market for electricity, medium voltage, aluminium industry | 1 | kWh | ecoinvent 3.8-cutoff_ecoSpold02 | Electricity | RoW | technosphere | 0 | 1 | (Unknown) | (Unknown) | (Unknown) | (Unknown) | Ecoinvent

## electricity, high voltage
cutoff | 10 | You can tell the importer to ignore some columns, where you can do calculations or take notes.
Activity | electricity, high voltage | All columns past the first two for database and activity definitions are ignored in any case.
categories | electrcity
code | electricity, high voltage
comment | electrcity generation
location | GLO
production amount | 1
type | process
unit | kWh
reference product | electricity, high voltage
Exchanges
name | amount | unit | database | categories | location | type | uncertainty type | loc | scale | shape | minimum | maximum | Reference | Comment
market group for electricity, high voltage | 1 | kWh | ecoinvent 3.8-cutoff_ecoSpold02 | Intermediate system | GLO | technosphere | 0 | 1 | (Unknown) | (Unknown) | (Unknown) | (Unknown) | Ecoinvent

## electricity, med voltage
cutoff | 10 | You can tell the importer to ignore some columns, where you can do calculations or take notes.
Activity | electricity, medium voltage | All columns past the first two for database and activity definitions are ignored in any case.
categories | electrcity
code | electricity, medium voltage
comment | electrcity generation
location | GLO
production amount | 1
type | process
unit | kWh
reference product | electricity, medium voltage
Exchanges
name | amount | unit | database | categories | location | type | uncertainty type | loc | scale | shape | minimum | maximum | Reference | Comment
market group for electricity, medium voltage | 1 | kWh | ecoinvent 3.8-cutoff_ecoSpold02 | Intermediate system | GLO | technosphere | 0 | 1 | (Unknown) | (Unknown) | (Unknown) | (Unknown) | Ecoinvent

## electricity, low voltage
cutoff | 10 | You can tell the importer to ignore some columns, where you can do calculations or take notes.
Activity | electricity, low voltage | All columns past the first two for database and activity definitions are ignored in any case.
categories | electrcity
code | electricity, low voltage
comment | electrcity generation
location | GLO
production amount | 1
type | process
unit | kWh
reference product | electricity, low voltage
Exchanges
name | amount | unit | database | categories | location | type | uncertainty type | loc | scale | shape | minimum | maximum | Reference | Comment
market group for electricity, low voltage | 1 | kWh | ecoinvent 3.8-cutoff_ecoSpold02 | Intermediate system | GLO | technosphere | 0 | 1 | (Unknown) | (Unknown) | (Unknown) | (Unknown) | Ecoinvent

## Heat
cutoff | 10 | You can tell the importer to ignore some columns, where you can do calculations or take notes.
Activity | Heat, steam, chemical industry | All columns past the first two for database and activity definitions are ignored in any case.
categories | Heat
code | Heat, steam, chemical industry
comment | Heat, steam, chemical industry
location | GLO
production amount | 1
type | process
unit | MJ
reference product | heat
Exchanges
name | amount | unit | database | categories | location | type | uncertainty type | loc | scale | shape | minimum | maximum | Reference | Comment
steam production, as energy carrier, in chemical industry | 1 | MJ | BW2 Excel LIB import | Ecoinvent | RoW | technosphere | 0 | 1 | (Unknown) | (Unknown) | (Unknown) | (Unknown) | Ecoinvent

## Heat, natural gas
cutoff | 10 | You can tell the importer to ignore some columns, where you can do calculations or take notes.
Activity | market for heat, district or industrial, natural gas background | All columns past the first two for database and activity definitions are ignored in any case.
categories | Heat
code | market for heat, district or industrial, natural gas background
comment | Heat, steam, chemical industry
location | GLO
production amount | 1
type | process
unit | MJ
reference product | heat
Exchanges
name | amount | unit | database | categories | location | type | uncertainty type | loc | scale | shape | minimum | maximum | Reference | Comment
market for heat, district or industrial, natural gas | 1 | MJ | BW2 Excel LIB import | Ecoinvent | RoW | technosphere | 0 | 1 | (Unknown) | (Unknown) | (Unknown) | (Unknown) | Ecoinvent

## Steam
cutoff | 10 | You can tell the importer to ignore some columns, where you can do calculations or take notes.
Activity | Steam, chemical industry, production | All columns past the first two for database and activity definitions are ignored in any case.
categories | Steam, chemical industry, production
code | Steam, chemical industry, production
comment | Steam, chemical industry, production
location | GLO
production amount | 1
type | process
unit | kg
reference product | steam
Exchanges
name | amount | unit | database | categories | location | type | uncertainty type | loc | scale | shape | minimum | maximum | Reference | Comment
market for steam, in chemical industry | 1 | kg | BW2 Excel LIB import | Ecoinvent | RoW | technosphere | 0 | 1 | (Unknown) | (Unknown) | (Unknown) | (Unknown) | Ecoinvent