## Cover
Addressing calculations worksheets for IP-XACT 1.5
Scenarois sheets match to the examples created in the Addressing shared example library
Version
| Equations | 1.1 | Date | 2009-02-03
| Scenarios | 1.1 | Date | 2009-02-03
1.0 | 2008-02-05 | updated channel remapping with the range from the remap
1.1 | 2009-02-03 | added an address space segment to opaque bridge

## channel
Example of a path from an addressSpace to a memoryMap through a channel.
Read from bottom to top, calculated values are the view of the memoryMap at that location
addressSpace
| Component | Inputs |  | Calculated
|  | width | 32 | range | 2048
|  | addressUnitBits | 8 | start address | 2048
|  | range | 4294967296 | end address | 4096
addressSpace to busInterface
master busInterface
|  | Inputs |  | Calculated
|  | baseAddress | 0 | range | 2048
|  | width | 32 | start address | 2048
|  | bitsInLau | 8 | end address | 4096
|  | bitSteering | off
|  | logical mapped address LSB | 0
busInterface to busInterface
|  | mirroredMaster busInterface |  |  |  |  | Intermediate calculation variables
| Component | Inputs |  | Calculated |  |  | range unadpted | 2048
|  | width | 16 | range | 2048 |  | range adapted | 4096
|  | bitsInLau | 8 | start address | 2048 |  | start address unadapted | 2048
|  | logical mapped address LSB | 0 | end address | 4096 |  | mirrored master bit address | 32768
[7 empty] | start address adapted | 4096
channel
mirroredSlave busInterface
|  | Inputs |  | Calculated
|  | width | 8 | range | 4096
|  | bitsInLau | 4 | start address | 4096 |  | mirrored slave bit address | 16384
|  | bitSteering | on | end address | 8192
|  | logical mapped address LSB | 0
|  | remapAddress | 4096
|  | remap/range | 4096
busInterface to busInterface
slave busInterface
| Component | Inputs |  | Calculated
|  | width | 8 | range | 4096
|  | bitsInLau | 4 | start address | 0
|  | bitSteering | off | end address | 4096
|  | logical mapped address LSB | 0
busInterface to memoryMap
addressBlock
|  | Inputs |  | Calculated
|  | baseAddress | 0 | range | 4096
|  | width | 8 | start address | 0
|  | addressUnitBits | 4 | end address | 4096
|  | range | 4096
Note on D22: The smallest logical bit that an address is mapped to.
Note on D29: The smallest logical bit that an address is mapped to.
Note on D40: The smallest logical bit that an address is mapped to.
Note on D51: The smallest logical bit that an address is mapped to.
Note on E18: The units are in the addressSpace.addressUnitBits
Note on E21: on or off
Note on E39: on or off
Note on E41: Set to blank for no remapAddress
Note on E42: range ignored if remapAddress is blank
Note on E50: on or off
Note on E57: The units are in the memoryMap.addressUnitBits

## channel Scenarios
Scenario Summary
|  | Current Values: | MCS_1 | MCS_2 | MCS_3 | MCS_4 | MCS_5 | MCS_6 | MCS_7 | MCS_8 | MCS_9 | MCS_10 | MCS_11 | MCS_12
|  |  | Basic Modified by Greg Ehmann on 1/21/2008 | Basic with baseAddress in addressBlock Modified by Greg Ehmann on 1/21/2008 | Created by Greg Ehmann on 1/21/2008 Modified by Greg Ehmann on 1/21/2008 | Created by Greg Ehmann on 1/21/2008 Modified by Greg Ehmann on 1/21/2008 | Created by Greg Ehmann on 1/21/2008 Modified by Greg Ehmann on 1/21/2008 | Created by Greg Ehmann on 1/21/2008 Modified by Greg Ehmann on 1/21/2008 | addressSpace.baseAddress =1024 Modified by Greg Ehmann on 1/21/2008 | addressSpace.baseAddress = -1024 Modified by Greg Ehmann on 1/21/2008 | slave LSB = 1 Modified by Greg Ehmann on 1/21/2008 | mirrored slave LSB = 2 Modified by Greg Ehmann on 1/21/2008 | mirrored master LSB = 3 Modified by Greg Ehmann on 1/21/2008 | master LSB = 4 Modified by Greg Ehmann on 1/21/2008
Changing Cells:
| addrSp.width | 32 | 32 | 32 | 32 | 32 | 32 | 32 | 32 | 32 | 32 | 32 | 32 | 32
| addrSp.AUB | 8 | 8 | 8 | 8 | 8 | 8 | 8 | 8 | 8 | 8 | 8 | 8 | 8
| addrSp.range | 4294967296 | 4294967296 | 4294967296 | 4294967296 | 4294967296 | 4294967296 | 4294967296 | 4294967296 | 4294967296 | 4294967296 | 4294967296 | 4294967296 | 4294967296
| m.baseA | 0 | 0 | 0 | 0 | 0 | 0 | 0 | 1024 | -1024 | 0 | 0 | 0 | 0
| m.width | 32 | 32 | 32 | 32 | 32 | 32 | 32 | 32 | 32 | 32 | 32 | 32 | 32
| m.LAU | 8 | 8 | 8 | 8 | 8 | 8 | 8 | 8 | 8 | 8 | 8 | 8 | 8
| m.bitS | off | off | off | off | off | off | off | off | off | off | off | off | off
| m.mapLSB | 0 | 0 | 0 | 0 | 0 | 0 | 0 | 0 | 0 | 0 | 0 | 0 | 4
| mm.width | 32 | 32 | 32 | 32 | 32 | 32 | 32 | 32 | 32 | 32 | 32 | 32 | 32
| mm.LAU | 8 | 8 | 8 | 8 | 8 | 8 | 8 | 8 | 8 | 8 | 8 | 8 | 8
| mm.mapLSB | 0 | 0 | 0 | 0 | 0 | 0 | 0 | 0 | 0 | 0 | 0 | 3 | 0
| ms.width | 32 | 32 | 32 | 32 | 8 | 8 | 8 | 32 | 32 | 32 | 32 | 32 | 32
| ms.LAU | 8 | 8 | 8 | 8 | 8 | 8 | 8 | 8 | 8 | 8 | 8 | 8 | 8
| ms.bitS | no | off | off | off | off | off | on | off | off | off | off | off | off
| ms.mapLSB | 0 | 0 | 0 | 0 | 0 | 0 | 0 | 0 | 0 | 0 | 2 | 0 | 0
| ms.remapA | 4096 | MCS_3: 4096; MCS_5: 1024
| ms.remapRange | 1024 | 0 | 0 | 1024 | 0 | 1024 | 0 | 0 | 0 | 0 | 0 | 0 | 0
| s.width | 8 | 32 | 32 | 32 | 8 | 8 | 8 | 32 | 32 | 32 | 32 | 32 | 32
| s.LAU | 8 | 8 | 8 | 8 | 8 | 8 | 8 | 8 | 8 | 8 | 8 | 8 | 8
| s.bitS | no | off | off | off | off | off | off | off | off | off | off | off | off
| s.mapLSB | 0 | 0 | 0 | 0 | 0 | 0 | 0 | 0 | 0 | 1 | 0 | 0 | 0
| addrBl.baseA | 0 | 0 | 4096 | 0 | 0 | 0 | 0 | 1024 | 1024 | 15 | 15 | 15 | 15
| addrBl.width | 32 | 32 | 32 | 32 | 8 | 8 | 8 | 32 | 32 | 32 | 32 | 32 | 32
| addrBl.AUB | 8 | 8 | 8 | 8 | 8 | 8 | 8 | 8 | 8 | 8 | 8 | 8 | 8
| addrBl.range | 1024 | 1024 | 1024 | 1024 | 1024 | 1024 | 1024 | 1024 | 1024 | 1024 | 1024 | 1024 | 1024
Result Cells:
| channel.range | 1024 | 1024 | 1024 | 1024 | 4096 | 4096 | 1024 | 1024 | 1024 | 1024 | 1024 | 1024 | 1024
| channel.startAddress | 4096 | 0 | 4096 | 4096 | 0 | 4096 | 0 | 2048 | 0 | 14 | 12 | 8 | 0
| channel.endAddress | 5120 | 1024 | 5120 | 5120 | 4096 | 8192 | 1024 | 3072 | 1024 | 1038 | 1036 | 1032 | 1024
Notes: Current Values column represents values of changing cells at
time Scenario Summary Report was created. Changing cells for each
scenario are highlighted in gray.

## master-slave
Example of a path from an addressSpace to a memoryMap through a direct connection.
Read from bottom to top, calculated values are the view of the memoryMap at that location
addressSpace
| Component | Inputs |  | Calculated
|  | width | 32 | range | 1024
|  | addressUnitBits | 8 | start address | 3072
|  | range | 4294967296 | end address | 4096
addressSpace to busInterface
master busInterface
|  | Inputs |  | Calculated
|  | baseAddress | -1024 | range | 1024
|  | width | 32 | start address | 3072
|  | bitsInLau | 8 | end address | 4096
|  | bitSteering | off
|  | logical mapped address LSB | 0
busInterface to busInterface
slave busInterface
| Component | Inputs |  | Calculated
|  | width | 32 | range | 1024
|  | bitsInLau | 8 | start address | 4096
|  | bitSteering | off | end address | 5120
|  | logical mapped address LSB | 0
busInterface to memoryMap
addressBlock
|  | Inputs |  | Calculated
|  | baseAddress | 4096 | range | 1024
|  | width | 32 | start address | 4096
|  | addressUnitBits | 8 | end address | 5120
|  | range | 1024
Note on D22: The smallest logical bit that an address is mapped to.
Note on D30: The smallest logical bit that an address is mapped to.
Note on E18: This is in the bus interfaces Lau
Note on E21: on or off
Note on E29: on or off

## master-slave Scenarios
Scenario Summary
|  | Current Values: | MS_1 | MS_2 | MS_3 | MS_4 | MS_5
|  |  | Base Modified by Greg Ehmann on 1/21/2008 | slave.baseAddress | narrow slave | addressSpace.baseAddress = 1024 | addressSpace.baseAddress = -1024
Changing Cells:
| direct.addressSapce.width | 32 | 32 | 32 | 32 | 32 | 32
| direct.addressSpace.AUB | 8 | 8 | 8 | 8 | 8 | 8
| direct.addressSpace.range | 4294967296 | 4294967296 | 4294967296 | 4294967296 | 4294967296 | 4294967296
| direct.master.baseAddress | -1024 | 0 | 0 | 0 | 1024 | -1024
| direct.master.width | 32 | 32 | 32 | 32 | 32 | 32
| direct.master.LAU | 8 | 8 | 8 | 8 | 8 | 8
| direct.master.bitSteering | off | off | off | on | off | off
| direct.master.LSB | 0 | 0 | 0 | 0 | 0 | 0
| direct.slave.width | 32 | 32 | 32 | 8 | 32 | 32
| direct.slave.LAU | 8 | 8 | 8 | 8 | 8 | 8
| direct.slave.bitSteering | off | off | off | off | off | off
| direct.slave.LSB | 0 | 0 | 0 | 0 | 0 | 0
| direct.addressBlock.baseAddress | 4096 | 0 | 4096 | 4096 | 4096 | 4096
| direct.addressBlock.width | 32 | 32 | 32 | 32 | 32 | 32
| direct.addressBlock.AUB | 8 | 8 | 8 | 8 | 8 | 8
| direct.addressBlock.range | 1024 | 1024 | 1024 | 1024 | 1024 | 1024
Result Cells:
| direct.range | 1024 | 1024 | 1024 | 1024 | 1024 | 1024
| direct.startAddress | 3072 | 0 | 4096 | 4096 | 5120 | 3072
| direct.endAddress | 4096 | 1024 | 5120 | 5120 | 6144 | 4096
Notes: Current Values column represents values of changing cells at
time Scenario Summary Report was created. Changing cells for each
scenario are highlighted in gray.

## bridge-transparent
Example of a path from an addressSpace to a memoryMap through a transparent bridge
Read from bottom to top, calculated values are the view of the memoryMap at that location
addressSpace
| Component | Inputs |  | Calculated
|  | width | 32 | range | 1024
|  | addressUnitBits | 8 | start address | 15
|  | range | 1048576 | end address | 1039
addressSpace to busInterface
master busInterface
|  | Inputs |  | Calculated
|  | baseAddress | -2048 | range | 1024
|  | width | 32 | start address | 2063
|  | bitsInLau | 8 | end address | 3087
|  | bitSteering | off
|  | logical mapped address LSB | 0
busInterface to busInterface
slave busInterface
| Component | Inputs |  | Calculated
|  | width | 32 | range | 1024
|  | bitsInLau | 8 | start address | 2063
|  | bitSteering | off | end address | 3087
|  | logical mapped address LSB | 0
transparent
addressSpace
|  | Inputs |  | Calculated
|  | width | 32 | range | 1024
|  | addressUnitBits | 8 | start address | 2063
|  | range | 1048576 | end address | 3087
bridge
master busInterface
|  | Inputs |  | Calculated
|  | baseAddress | 2048 | range | 1024
|  | width | 32 | start address | 15
|  | bitsInLau | 8 | end address | 1039
|  | bitSteering | off
|  | logical mapped address LSB | 0
busInterface to busInterface
slave busInterface
| Component | Inputs |  | Calculated
|  | width | 32 | range | 1024
|  | bitsInLau | 8 | start address | 15
|  | bitSteering | off | end address | 1039
|  | logical mapped address LSB | 0
busInterface to memoryMap
addressBlock
|  | Inputs |  | Calculated
|  | baseAddress | 15 | range | 1024
|  | width | 32 | start address | 15
|  | addressUnitBits | 8 | end address | 1039
|  | range | 1024
Note on D22: The smallest logical bit that an address is mapped to.
Note on D30: The smallest logical bit that an address is mapped to.
Note on D49: The smallest logical bit that an address is mapped to.
Note on D57: The smallest logical bit that an address is mapped to.
Note on E18: The units are in the addressSpace.addressUnitBits
Note on E21: on or off
Note on E29: on or off
Note on E45: The units are in the addressSpace.addressUnitBits
Note on E48: on or off
Note on E56: on or off
Note on E63: The units are in the memoryMap.addressUnitBits

## bridge-transparent Scenarios
Scenario Summary
|  | Current Values: | MCBCS_1 | MCBCS_2 | MCBCS_3 | MCBCS_4 | MCBCS_5 | MCBCS_6
|  |  | Basic Modified by Greg Ehmann on 1/23/2008 | addressBlock baseAddress = 4096 Modified by Greg Ehmann on 1/23/2008 | bridge master baseAddress=1024 | bridge master baseAddress = -4096 | master baseAddress=2048 | Created by Greg Ehmann on 1/23/2008
Changing Cells:
| trans.addressSpace.width | 32 | 32 | 32 | 32 | 32 | 32 | 32
| trans.addressSpace.AUB | 8 | 8 | 8 | 8 | 8 | 8 | 8
| trans.addressSpace.range | 1048576 | 1048576 | 1048576 | 1048576 | 1048576 | 1048576 | 1048576
| trans.master.baseAddress | -2048 | 0 | 0 | 0 | 0 | 2048 | -2048
| trans.master.width | 32 | 32 | 32 | 32 | 32 | 32 | 32
| trans.master.bitsInLau | 8 | 8 | 8 | 8 | 8 | 8 | 8
| trans.master.bitSteering | off | off | off | off | off | off | off
| trans.master.LSB | 0 | 0 | 0 | 0 | 0 | 0 | 0
| trans.bridge.slave.width | 32 | 32 | 32 | 32 | 32 | 32 | 32
| trans.bridge.slave.bitsInLau | 8 | 8 | 8 | 8 | 8 | 8 | 8
| trans.bridge.slave.bitSteering | off | off | off | off | off | off | off
| trans.bridge.slave.LSB | 0 | 0 | 0 | 0 | 0 | 0 | 0
| trans.bridge.addressSpace.width | 32 | 32 | 32 | 32 | 32 | 32 | 32
| trans.bridge.addressSpace.AUB | 8 | 8 | 8 | 8 | 8 | 8 | 8
| trans.bridge.addressSpace.range | 1048576 | 1048576 | 1048576 | 1048576 | 1048576 | 1048576 | 1048576
| trans.bridge.master.baseAddress | 2048 | 0 | 0 | 1024 | -4096 | -4096 | 2048
| trans.bridge.master.width | 32 | 32 | 32 | 32 | 32 | 32 | 32
| trans.bridge.master.bitsInLau | 8 | 8 | 8 | 8 | 8 | 8 | 8
| trans.bridge.master.bitSteering | off | off | off | off | off | off | off
| trans.bridge.master.LSB | 0 | 0 | 0 | 0 | 0 | 0 | 0
| trans.slave.width | 32 | 32 | 32 | 32 | 32 | 32 | 32
| trans.slave.bitsInLau | 8 | 8 | 8 | 8 | 8 | 8 | 8
| trans.slave.bitSteering | off | off | off | off | off | off | off
| trans.slave.LSB | 0 | 0 | 0 | 0 | 0 | 0 | 0
| trans.addressBlock.baseAddress | 15 | 0 | 4096 | 4096 | 4096 | 4096 | 0
| trans.addressBlock.width | 32 | 32 | 32 | 32 | 32 | 32 | 32
| trans.addressBlock.AUB | 8 | 8 | 8 | 8 | 8 | 8 | 8
| trans.addressBlock.range | 1024 | 1024 | 1024 | 1024 | 1024 | 1024 | 1024
Result Cells:
| transparent.range | 1024 | 1024 | 1024 | 1024 | 1024 | 1024 | 1024
| transparent.startAddress | 15 | 0 | 4096 | 5120 | 0 | 2048 | 0
| transparent.endAddress | 1039 | 1024 | 5120 | 6144 | 1024 | 3072 | 1024
Notes: Current Values column represents values of changing cells at
time Scenario Summary Report was created. Changing cells for each
scenario are highlighted in gray.

## bridge-opaque
Example of a path from an addressSpace to a memoryMap through an opaque bridge
Read from bottom to top, calculated values are the view of the memoryMap at that location
addressSpace
| Component | Inputs |  | Calculated
|  | width | 32 | range | 1024
|  | addressUnitBits | 8 | start address | 0
|  | range | 1048576 | end address | 1024
addressSpace to busInterface
master busInterface
|  | Inputs |  | Calculated
|  | baseAddress | 0 | range | 1024
|  | width | 32 | start address | 0
|  | bitsInLau | 8 | end address | 1024
|  | bitSteering | off
|  | logical mapped address LSB | 0
busInterface to busInterface
slave busInterface
| Component | Inputs |  | Calculated
|  | baseAddress | 1024 | range | 1024
|  | width | 32 | start address | 0
|  | bitsInLau | 8 | end address | 1024
|  | bitSteering | off
|  | logical mapped address LSB | 0
segment
|  | addressOffset | 1024
range
opaque
addressSpace
|  | Inputs |  | Calculated
|  | width | 32 | range | 1024
|  | addressUnitBits | 8 | start address | 0
|  | range | 1048576 | end address | 1024
bridge
master busInterface
|  | Inputs |  | Calculated
|  | baseAddress | -1024 | range | 1024
|  | width | 32 | start address | 1024
|  | bitsInLau | 8 | end address | 2048
|  | bitSteering | off
|  | logical mapped address LSB | 0
busInterface to busInterface
slave busInterface
| Component | Inputs |  | Calculated
|  | width | 32 | range | 1024
|  | bitsInLau | 8 | start address | 1024
|  | bitSteering | off | end address | 2048
|  | logical mapped address LSB | 0
busInterface to memoryMap
addressBlock
|  | Inputs |  | Calculated
|  | baseAddress | 1024 | range | 1024
|  | width | 32 | start address | 1024
|  | addressUnitBits | 8 | end address | 2048
|  | range | 1024
Note on D22: The smallest logical bit that an address is mapped to.
Note on D31: The smallest logical bit that an address is mapped to.
Note on D62: The smallest logical bit that an address is mapped to.
Note on E18: The units are in the addressSpace.addressUnitBits
Note on E21: on or off
Note on E27: This is in the bus interfaces Lau
Note on E30: on or off
Note on E33: Set to blank for no segment
Note on E34: Set to blank for no segment
Note on E50: The units are in the addressSpace.addressUnitBits
Note on E61: on or off
Note on E68: The units are in the memoryMap.addressUnitBits

## bridge-opaque Scenario
Scenario Summary
|  | Current Values: | MCBoCS_1 | MCBoCS_2 | MCBoCS_3 | MCBoCS_4 | MCBoCS_5 | MCBoCS_6 | MCBoCS_7 | MCBoCS_8 | MCBoCS_9 | MCBo_CS_10
|  |  | Created by Greg Ehmann on 1/29/2008 Modified by Greg Ehmann on 2/3/2009 | Created by Greg Ehmann on 1/29/2008 Modified by Greg Ehmann on 2/3/2009 | Created by Greg Ehmann on 1/29/2008 Modified by Greg Ehmann on 2/3/2009 | Created by Greg Ehmann on 1/29/2008 Modified by Greg Ehmann on 2/3/2009 | Created by Greg Ehmann on 1/29/2008 Modified by Greg Ehmann on 2/3/2009 | Created by Greg Ehmann on 1/29/2008 Modified by Greg Ehmann on 2/3/2009 | mapped address LSBs Modified by Greg Ehmann on 2/3/2009 | Created by Greg Ehmann on 1/30/2008 Modified by Greg Ehmann on 2/3/2009 | Created by Greg Ehmann on 2/3/2009 | Created by Greg Ehmann on 2/3/2009
Changing Cells:
| op.addressSpace.width | 32 | 32 | 32 | 32 | 32 | 32 | 32 | 32 | 32 | 32 | 32
| op.addressSpace.AUB | 8 | 8 | 8 | 8 | 8 | 8 | 8 | 8 | 8 | 8 | 8
| op.addressSpace.range | 1048576 | 1048576 | 1048576 | 1048576 | 1048576 | 1048576 | 1048576 | 1048576 | 1048576 | 1048576 | 1048576
| op.master.baseAddress | 0 | 0 | 0 | 0 | 0 | 1024 | 1024 | 0 | -1024 | 0 | 0
| op.master.width | 32 | 32 | 32 | 32 | 32 | 32 | 32 | 32 | 32 | 32 | 32
| op.master.bitsInLau | 8 | 8 | 8 | 8 | 8 | 8 | 8 | 8 | 8 | 8 | 8
| op.master.bitSteering | off | off | off | off | off | off | off | off | off | off | off
| op.master.LSB | 0 | 0 | 0 | 0 | 0 | 0 | 0 | 4 | 0 | 0 | 0
| op.bridge.slave.baseAddress | 1024 | 0 | 0 | 0 | 8192 | 8192 | 8192 | 0 | 1024 | 1024 | 1024
| op.bridge.slave.width | 32 | 32 | 32 | 32 | 32 | 32 | 32 | 32 | 32 | 32 | 32
| op.bridge.slave.bitsInLau | 8 | 8 | 8 | 8 | 8 | 8 | 8 | 8 | 8 | 8 | 8
| op.bridge.slave.bitSteering | off | off | off | off | off | off | off | off | off | off | off
| op.bridge.slave.LSB | 0 | 0 | 0 | 0 | 0 | 0 | 0 | 3 | 0 | 0 | 0
| op.bridge.addressSpace.width | 32 | 32 | 32 | 32 | 32 | 32 | 32 | 32 | 32 | 32 | 32
| op.bridge.addressSpace.AUB | 8 | 8 | 8 | 8 | 8 | 8 | 8 | 8 | 8 | 8 | 8
| op.bridge.addressSpace.range | 1048576 | 1048576 | 1048576 | 1048576 | 1048576 | 1048576 | 1048576 | 1048576 | 1048576 | 1048576 | 1048576
| op.bridge.master.baseAddress | -1024 | 0 | 0 | 1024 | 1024 | 1024 | 1024 | 0 | -1024 | -1024 | -1024
| op.bridge.master.width | 32 | 32 | 32 | 32 | 32 | 32 | 32 | 32 | 32 | 32 | 32
| op.bridge.master.bitsInLau | 8 | 8 | 8 | 8 | 8 | 8 | 8 | 8 | 8 | 8 | 8
| op.bridge.master.bitSteering | off | off | off | off | off | off | off | off | off | off | off
| op.bridge.master.LSB | 0 | 0 | 0 | 0 | 0 | 0 | 0 | 2 | 0 | 0 | 0
| op.slave.width | 32 | 32 | 32 | 32 | 32 | 32 | 32 | 32 | 32 | 32 | 32
| op.slave.bitsInLau | 8 | 8 | 8 | 8 | 8 | 8 | 8 | 8 | 8 | 8 | 8
| op.slave.bitSteering | off | off | off | off | off | off | off | off | off | off | off
| op.slave.LSB | 0 | 0 | 0 | 0 | 0 | 0 | 1 | 1 | 0 | 0 | 0
| op.addressBlock.baseAddress | 1024 | 0 | 4096 | 4096 | 4096 | 4096 | 15 | 31 | 1024 | 1024 | 1024
| op.addressBlock.width | 32 | 32 | 32 | 32 | 32 | 32 | 32 | 32 | 32 | 32 | 32
| op.addressBlock.AUB | 8 | 8 | 8 | 8 | 8 | 8 | 8 | 8 | 8 | 8 | 8
| op.addressBlock.range | 1024 | 1024 | 1024 | 1024 | 1024 | 1024 | 1024 | 1024 | 1024 | 1024 | 1024
| op.bridge.seg.addr | 1024 | [8 empty] | 1024 | 1024
| op.bridge.seg.range | 1023 | [8 empty] | 1024 | 1023
Result Cells:
| opaque.range | 1023 | 1024 | 1024 | 1024 | 1024 | 1024 | 1024 | 1024 | 1024 | 1024 | 1023
| opaque.startAddress | 0 | 0 | 4096 | 5120 | 13312 | 14336 | 10254 | 16 | 0 | 0 | 0
| opaque.endAddress | 1023 | 1024 | 5120 | 6144 | 14336 | 15360 | 11278 | 1040 | 1024 | 1024 | 1023
Notes: Current Values column represents values of changing cells at
time Scenario Summary Report was created. Changing cells for each
scenario are highlighted in gray.