## MULTI_RES
Probability of occupancy (daily)
| 1 | 2 | 3 | 4 | 5 | 6 | 7 | 8 | 9 | 10 | 11 | 12 | 13 | 14 | 15 | 16 | 17 | 18 | 19 | 20 | 21 | 22 | 23 | 24
Weekday_1 | 1 | 1 | 1 | 1 | 1 | 1 | 0.6 | 0.4 | 0 | 0 | 0 | 0 | 0.8 | 0.4 | 0 | 0 | 0 | 0.4 | 0.8 | 0.8 | 0.8 | 1 | 1 | 1
Saturday_1 | 1 | 1 | 1 | 1 | 1 | 1 | 0.6 | 0.4 | 0 | 0 | 0 | 0 | 0.8 | 0.4 | 0 | 0 | 0 | 0.4 | 0.8 | 0.8 | 0.8 | 1 | 1 | 1
Sunday_1 | 1 | 1 | 1 | 1 | 1 | 1 | 0.6 | 0.4 | 0 | 0 | 0 | 0 | 0.8 | 0.4 | 0 | 0 | 0 | 0.4 | 0.8 | 0.8 | 0.8 | 1 | 1 | 1
Probability of use of lighting and appliances (daily)
| 1 | 2 | 3 | 4 | 5 | 6 | 7 | 8 | 9 | 10 | 11 | 12 | 13 | 14 | 15 | 16 | 17 | 18 | 19 | 20 | 21 | 22 | 23 | 24
Weekday_2 | 0.1 | 0.1 | 0.1 | 0.1 | 0.1 | 0.2 | 0.8 | 0.2 | 0.1 | 0.1 | 0.1 | 0.1 | 0.8 | 0.2 | 0.1 | 0.1 | 0.1 | 0.2 | 0.8 | 1 | 0.2 | 0.2 | 0.2 | 0.1
Saturday_2 | 0.1 | 0.1 | 0.1 | 0.1 | 0.1 | 0.2 | 0.8 | 0.2 | 0.1 | 0.1 | 0.1 | 0.1 | 0.8 | 0.2 | 0.1 | 0.1 | 0.1 | 0.2 | 0.8 | 1 | 0.2 | 0.2 | 0.2 | 0.1
Sunday_2 | 0.1 | 0.1 | 0.1 | 0.1 | 0.1 | 0.2 | 0.8 | 0.2 | 0.1 | 0.1 | 0.1 | 0.1 | 0.8 | 0.2 | 0.1 | 0.1 | 0.1 | 0.2 | 0.8 | 1 | 0.2 | 0.2 | 0.2 | 0.1
Probability of domestic hot water consumption (daily)
| 1 | 2 | 3 | 4 | 5 | 6 | 7 | 8 | 9 | 10 | 11 | 12 | 13 | 14 | 15 | 16 | 17 | 18 | 19 | 20 | 21 | 22 | 23 | 24
Weekday_3 | 0.080808 | 0.040404 | 0.010101 | 0.010101 | 0.020202 | 0.38384 | 1 | 0.80808 | 0.66667 | 0.50505 | 0.45455 | 0.42424 | 0.62626 | 0.55556 | 0.32323 | 0.28283 | 0.32323 | 0.55556 | 0.78788 | 0.79798 | 0.61616 | 0.45455 | 0.25253 | 0.19192
Saturday_3 | 0.093023 | 0.10465 | 0.05814 | 0.023256 | 0.023256 | 0.11628 | 0.32558 | 0.55814 | 0.90698 | 0.89535 | 0.81395 | 0.87209 | 0.88372 | 0.69767 | 0.55814 | 0.44186 | 0.55814 | 0.72093 | 1 | 0.7907 | 0.44186 | 0.43023 | 0.34884 | 0.2093
Sunday_3 | 0.10526 | 0.084211 | 0.063158 | 0.021053 | 0.021053 | 0.063158 | 0.2 | 0.41053 | 0.65263 | 0.86316 | 0.94737 | 1 | 0.86316 | 0.73684 | 0.57895 | 0.50526 | 0.29474 | 0.54737 | 0.71579 | 0.77895 | 0.4 | 0.36842 | 0.33684 | 0.18947
Schedule of Cooling Setpoints (daily)
| 1 | 2 | 3 | 4 | 5 | 6 | 7 | 8 | 9 | 10 | 11 | 12 | 13 | 14 | 15 | 16 | 17 | 18 | 19 | 20 | 21 | 22 | 23 | 24
Weekday_4 | SETBACK | SETBACK | SETBACK | SETBACK | SETBACK | SETBACK | SETPOINT | SETPOINT | SETPOINT | SETPOINT | SETPOINT | SETPOINT | SETPOINT | SETPOINT | SETPOINT | SETPOINT | SETPOINT | SETPOINT | SETPOINT | SETPOINT | SETPOINT | SETBACK | SETBACK | SETBACK
Saturday_4 | SETBACK | SETBACK | SETBACK | SETBACK | SETBACK | SETBACK | SETPOINT | SETPOINT | SETPOINT | SETPOINT | SETPOINT | SETPOINT | SETPOINT | SETPOINT | SETPOINT | SETPOINT | SETPOINT | SETPOINT | SETPOINT | SETPOINT | SETPOINT | SETBACK | SETBACK | SETBACK
Sunday_4 | SETBACK | SETBACK | SETBACK | SETBACK | SETBACK | SETBACK | SETPOINT | SETPOINT | SETPOINT | SETPOINT | SETPOINT | SETPOINT | SETPOINT | SETPOINT | SETPOINT | SETPOINT | SETPOINT | SETPOINT | SETPOINT | SETPOINT | SETPOINT | SETBACK | SETBACK | SETBACK
Schedule of Heating Setpoints (daily)
| 1 | 2 | 3 | 4 | 5 | 6 | 7 | 8 | 9 | 10 | 11 | 12 | 13 | 14 | 15 | 16 | 17 | 18 | 19 | 20 | 21 | 22 | 23 | 24
Weekday_5 | SETBACK | SETBACK | SETBACK | SETBACK | SETBACK | SETBACK | SETPOINT | SETPOINT | SETPOINT | SETPOINT | SETPOINT | SETPOINT | SETPOINT | SETPOINT | SETPOINT | SETPOINT | SETPOINT | SETPOINT | SETPOINT | SETPOINT | SETPOINT | SETBACK | SETBACK | SETBACK
Saturday_5 | SETBACK | SETBACK | SETBACK | SETBACK | SETBACK | SETBACK | SETPOINT | SETPOINT | SETPOINT | SETPOINT | SETPOINT | SETPOINT | SETPOINT | SETPOINT | SETPOINT | SETPOINT | SETPOINT | SETPOINT | SETPOINT | SETPOINT | SETPOINT | SETBACK | SETBACK | SETBACK
Sunday_5 | SETBACK | SETBACK | SETBACK | SETBACK | SETBACK | SETBACK | SETPOINT | SETPOINT | SETPOINT | SETPOINT | SETPOINT | SETPOINT | SETPOINT | SETPOINT | SETPOINT | SETPOINT | SETPOINT | SETPOINT | SETPOINT | SETPOINT | SETPOINT | SETBACK | SETBACK | SETBACK
Probability of use (monthly)
| 1 | 2 | 3 | 4 | 5 | 6 | 7 | 8 | 9 | 10 | 11 | 12
month | SETBACK SETBACK SETBACK: 0.8; SETBACK SETBACK SETBACK: 0.8; SETBACK SETBACK SETBACK: 0.8; SETBACK SETBACK SETBACK: 0.8; SETBACK SETBACK SETBACK: 0.8; SETBACK SETBACK SETBACK: 0.8; SETPOINT SETPOINT SETPOINT: 0.8; SETPOINT SETPOINT SETPOINT: 0.8; SETPOINT SETPOINT SETPOINT: 0.8; SETPOINT SETPOINT SETPOINT: 0.8; SETPOINT SETPOINT SETPOINT: 0.8; SETPOINT SETPOINT SETPOINT: 0.8
Occupancy density (m2/p)
density | SETBACK SETBACK SETBACK: 30

## SINGLE_RES
Probability of occupancy (daily)
| 1 | 2 | 3 | 4 | 5 | 6 | 7 | 8 | 9 | 10 | 11 | 12 | 13 | 14 | 15 | 16 | 17 | 18 | 19 | 20 | 21 | 22 | 23 | 24
Weekday_1 | 1 | 1 | 1 | 1 | 1 | 1 | 0.4 | 0 | 0 | 0 | 0 | 0 | 0.8 | 0.4 | 0 | 0 | 0 | 0.4 | 0.8 | 0.8 | 0.8 | 1 | 1 | 1
Saturday_1 | 1 | 1 | 1 | 1 | 1 | 1 | 0.4 | 0 | 0 | 0 | 0 | 0 | 0.8 | 0.4 | 0 | 0 | 0 | 0.4 | 0.8 | 0.8 | 0.8 | 1 | 1 | 1
Sunday_1 | 1 | 1 | 1 | 1 | 1 | 1 | 0.4 | 0 | 0 | 0 | 0 | 0 | 0.8 | 0.4 | 0 | 0 | 0 | 0.4 | 0.8 | 0.8 | 0.8 | 1 | 1 | 1
Probability of use of lighting and appliances (daily)
| 1 | 2 | 3 | 4 | 5 | 6 | 7 | 8 | 9 | 10 | 11 | 12 | 13 | 14 | 15 | 16 | 17 | 18 | 19 | 20 | 21 | 22 | 23 | 24
Weekday_2 | 0.1 | 0.1 | 0.1 | 0.1 | 0.1 | 0.2 | 0.8 | 0.2 | 0.1 | 0.1 | 0.1 | 0.1 | 0.8 | 0.2 | 0.1 | 0.1 | 0.1 | 0.2 | 0.8 | 1 | 0.2 | 0.2 | 0.2 | 0.1
Saturday_2 | 0.1 | 0.1 | 0.1 | 0.1 | 0.1 | 0.2 | 0.8 | 0.2 | 0.1 | 0.1 | 0.1 | 0.1 | 0.8 | 0.2 | 0.1 | 0.1 | 0.1 | 0.2 | 0.8 | 1 | 0.2 | 0.2 | 0.2 | 0.1
Sunday_2 | 0.1 | 0.1 | 0.1 | 0.1 | 0.1 | 0.2 | 0.8 | 0.2 | 0.1 | 0.1 | 0.1 | 0.1 | 0.8 | 0.2 | 0.1 | 0.1 | 0.1 | 0.2 | 0.8 | 1 | 0.2 | 0.2 | 0.2 | 0.1
Probability of domestic hot water consumption (daily)
| 1 | 2 | 3 | 4 | 5 | 6 | 7 | 8 | 9 | 10 | 11 | 12 | 13 | 14 | 15 | 16 | 17 | 18 | 19 | 20 | 21 | 22 | 23 | 24
Weekday_3 | 0.080808 | 0.040404 | 0.010101 | 0.010101 | 0.020202 | 0.38384 | 1 | 0.80808 | 0.66667 | 0.50505 | 0.45455 | 0.42424 | 0.62626 | 0.55556 | 0.32323 | 0.28283 | 0.32323 | 0.55556 | 0.78788 | 0.79798 | 0.61616 | 0.45455 | 0.25253 | 0.19192
Saturday_3 | 0.093023 | 0.10465 | 0.05814 | 0.023256 | 0.023256 | 0.11628 | 0.32558 | 0.55814 | 0.90698 | 0.89535 | 0.81395 | 0.87209 | 0.88372 | 0.69767 | 0.55814 | 0.44186 | 0.55814 | 0.72093 | 1 | 0.7907 | 0.44186 | 0.43023 | 0.34884 | 0.2093
Sunday_3 | 0.10526 | 0.084211 | 0.063158 | 0.021053 | 0.021053 | 0.063158 | 0.2 | 0.41053 | 0.65263 | 0.86316 | 0.94737 | 1 | 0.86316 | 0.73684 | 0.57895 | 0.50526 | 0.29474 | 0.54737 | 0.71579 | 0.77895 | 0.4 | 0.36842 | 0.33684 | 0.18947
Schedule of Cooling Setpoints (daily)
| 1 | 2 | 3 | 4 | 5 | 6 | 7 | 8 | 9 | 10 | 11 | 12 | 13 | 14 | 15 | 16 | 17 | 18 | 19 | 20 | 21 | 22 | 23 | 24
Weekday_4 | SETBACK | SETBACK | SETBACK | SETBACK | SETBACK | SETBACK | SETPOINT | SETPOINT | SETPOINT | SETPOINT | SETPOINT | SETPOINT | SETPOINT | SETPOINT | SETPOINT | SETPOINT | SETPOINT | SETPOINT | SETPOINT | SETPOINT | SETPOINT | SETBACK | SETBACK | SETBACK
Saturday_4 | SETBACK | SETBACK | SETBACK | SETBACK | SETBACK | SETBACK | SETPOINT | SETPOINT | SETPOINT | SETPOINT | SETPOINT | SETPOINT | SETPOINT | SETPOINT | SETPOINT | SETPOINT | SETPOINT | SETPOINT | SETPOINT | SETPOINT | SETPOINT | SETBACK | SETBACK | SETBACK
Sunday_4 | SETBACK | SETBACK | SETBACK | SETBACK | SETBACK | SETBACK | SETPOINT | SETPOINT | SETPOINT | SETPOINT | SETPOINT | SETPOINT | SETPOINT | SETPOINT | SETPOINT | SETPOINT | SETPOINT | SETPOINT | SETPOINT | SETPOINT | SETPOINT | SETBACK | SETBACK | SETBACK
Schedule of Heating Setpoints (daily)
| 1 | 2 | 3 | 4 | 5 | 6 | 7 | 8 | 9 | 10 | 11 | 12 | 13 | 14 | 15 | 16 | 17 | 18 | 19 | 20 | 21 | 22 | 23 | 24
Weekday_5 | SETBACK | SETBACK | SETBACK | SETBACK | SETBACK | SETBACK | SETPOINT | SETPOINT | SETPOINT | SETPOINT | SETPOINT | SETPOINT | SETPOINT | SETPOINT | SETPOINT | SETPOINT | SETPOINT | SETPOINT | SETPOINT | SETPOINT | SETPOINT | SETBACK | SETBACK | SETBACK
Saturday_5 | SETBACK | SETBACK | SETBACK | SETBACK | SETBACK | SETBACK | SETPOINT | SETPOINT | SETPOINT | SETPOINT | SETPOINT | SETPOINT | SETPOINT | SETPOINT | SETPOINT | SETPOINT | SETPOINT | SETPOINT | SETPOINT | SETPOINT | SETPOINT | SETBACK | SETBACK | SETBACK
Sunday_5 | SETBACK | SETBACK | SETBACK | SETBACK | SETBACK | SETBACK | SETPOINT | SETPOINT | SETPOINT | SETPOINT | SETPOINT | SETPOINT | SETPOINT | SETPOINT | SETPOINT | SETPOINT | SETPOINT | SETPOINT | SETPOINT | SETPOINT | SETPOINT | SETBACK | SETBACK | SETBACK
Probability of use (monthly)
| 1 | 2 | 3 | 4 | 5 | 6 | 7 | 8 | 9 | 10 | 11 | 12
month | SETBACK SETBACK SETBACK: 0.8; SETBACK SETBACK SETBACK: 0.8; SETBACK SETBACK SETBACK: 0.8; SETBACK SETBACK SETBACK: 0.8; SETBACK SETBACK SETBACK: 0.8; SETBACK SETBACK SETBACK: 0.8; SETPOINT SETPOINT SETPOINT: 0.8; SETPOINT SETPOINT SETPOINT: 0.8; SETPOINT SETPOINT SETPOINT: 0.8; SETPOINT SETPOINT SETPOINT: 0.8; SETPOINT SETPOINT SETPOINT: 0.8; SETPOINT SETPOINT SETPOINT: 0.8
Occupancy density (m2/p)
density | SETBACK SETBACK SETBACK: 50

## OFFICE
Probability of occupancy (daily)
| 1 | 2 | 3 | 4 | 5 | 6 | 7 | 8 | 9 | 10 | 11 | 12 | 13 | 14 | 15 | 16 | 17 | 18 | 19 | 20 | 21 | 22 | 23 | 24
Weekday_1 | 0 | 0 | 0 | 0 | 0 | 0 | 0 | 0.2 | 0.6 | 1 | 1 | 0.8 | 0.4 | 0.6 | 1 | 0.8 | 0.6 | 0.2 | 0 | 0 | 0 | 0 | 0 | 0
Saturday_1 | 0 | 0 | 0 | 0 | 0 | 0 | 0 | 0 | 0 | 0 | 0 | 0 | 0 | 0 | 0 | 0 | 0 | 0 | 0 | 0 | 0 | 0 | 0 | 0
Sunday_1 | 0 | 0 | 0 | 0 | 0 | 0 | 0 | 0 | 0 | 0 | 0 | 0 | 0 | 0 | 0 | 0 | 0 | 0 | 0 | 0 | 0 | 0 | 0 | 0
Probability of use of lighting and appliances (daily)
| 1 | 2 | 3 | 4 | 5 | 6 | 7 | 8 | 9 | 10 | 11 | 12 | 13 | 14 | 15 | 16 | 17 | 18 | 19 | 20 | 21 | 22 | 23 | 24
Weekday_2 | 0.1 | 0.1 | 0.1 | 0.1 | 0.1 | 0.1 | 0.1 | 0.2 | 0.6 | 0.8 | 1 | 0.8 | 0.4 | 0.6 | 1 | 0.8 | 0.6 | 0.2 | 0.1 | 0.1 | 0.1 | 0.1 | 0.1 | 0.1
Saturday_2 | 0.1 | 0.1 | 0.1 | 0.1 | 0.1 | 0.1 | 0.1 | 0.1 | 0.1 | 0.1 | 0.1 | 0.1 | 0.1 | 0.1 | 0.1 | 0.1 | 0.1 | 0.1 | 0.1 | 0.1 | 0.1 | 0.1 | 0.1 | 0.1
Sunday_2 | 0.1 | 0.1 | 0.1 | 0.1 | 0.1 | 0.1 | 0.1 | 0.1 | 0.1 | 0.1 | 0.1 | 0.1 | 0.1 | 0.1 | 0.1 | 0.1 | 0.1 | 0.1 | 0.1 | 0.1 | 0.1 | 0.1 | 0.1 | 0.1
Probability of domestic hot water consumption (daily)
| 1 | 2 | 3 | 4 | 5 | 6 | 7 | 8 | 9 | 10 | 11 | 12 | 13 | 14 | 15 | 16 | 17 | 18 | 19 | 20 | 21 | 22 | 23 | 24
Weekday_3 | 0 | 0 | 0 | 0 | 0 | 0 | 0 | 0.2 | 0.6 | 1 | 1 | 0.8 | 0.4 | 0.6 | 1 | 0.8 | 0.6 | 0.2 | 0 | 0 | 0 | 0 | 0 | 0
Saturday_3 | 0 | 0 | 0 | 0 | 0 | 0 | 0 | 0 | 0 | 0 | 0 | 0 | 0 | 0 | 0 | 0 | 0 | 0 | 0 | 0 | 0 | 0 | 0 | 0
Sunday_3 | 0 | 0 | 0 | 0 | 0 | 0 | 0 | 0 | 0 | 0 | 0 | 0 | 0 | 0 | 0 | 0 | 0 | 0 | 0 | 0 | 0 | 0 | 0 | 0
Schedule of Cooling Setpoints (daily)
| 1 | 2 | 3 | 4 | 5 | 6 | 7 | 8 | 9 | 10 | 11 | 12 | 13 | 14 | 15 | 16 | 17 | 18 | 19 | 20 | 21 | 22 | 23 | 24
Weekday_4 | OFF | OFF | OFF | OFF | OFF | OFF | OFF | SETPOINT | SETPOINT | SETPOINT | SETPOINT | SETPOINT | SETPOINT | SETPOINT | SETPOINT | SETPOINT | SETPOINT | SETPOINT | OFF | OFF | OFF | OFF | OFF | OFF
Saturday_4 | OFF | OFF | OFF | OFF | OFF | OFF | OFF | OFF | OFF | OFF | OFF | OFF | OFF | OFF | OFF | OFF | OFF | OFF | OFF | OFF | OFF | OFF | OFF | OFF
Sunday_4 | OFF | OFF | OFF | OFF | OFF | OFF | OFF | OFF | OFF | OFF | OFF | OFF | OFF | OFF | OFF | OFF | OFF | OFF | OFF | OFF | OFF | OFF | OFF | OFF
Schedule of Heating Setpoints (daily)
| 1 | 2 | 3 | 4 | 5 | 6 | 7 | 8 | 9 | 10 | 11 | 12 | 13 | 14 | 15 | 16 | 17 | 18 | 19 | 20 | 21 | 22 | 23 | 24
Weekday_5 | OFF | OFF | OFF | OFF | OFF | OFF | OFF | SETPOINT | SETPOINT | SETPOINT | SETPOINT | SETPOINT | SETPOINT | SETPOINT | SETPOINT | SETPOINT | SETPOINT | SETPOINT | OFF | OFF | OFF | OFF | OFF | OFF
Saturday_5 | OFF | OFF | OFF | OFF | OFF | OFF | OFF | OFF | OFF | OFF | OFF | OFF | OFF | OFF | OFF | OFF | OFF | OFF | OFF | OFF | OFF | OFF | OFF | OFF
Sunday_5 | OFF | OFF | OFF | OFF | OFF | OFF | OFF | OFF | OFF | OFF | OFF | OFF | OFF | OFF | OFF | OFF | OFF | OFF | OFF | OFF | OFF | OFF | OFF | OFF
Probability of use (monthly)
| 1 | 2 | 3 | 4 | 5 | 6 | 7 | SETPOINT: 8; SETPOINT: 9; SETPOINT: 10; SETPOINT: 11; SETPOINT: 12
month | 0.8 | 0.8 | 0.8 | 0.8 | 0.8 | 0.8 | 0.8 | SETPOINT: 0.8; SETPOINT: 0.8; SETPOINT: 0.8; SETPOINT: 0.8; SETPOINT: 0.8
Occupancy density (m2/p)
density | 14
month
data
data

## INDUSTRIAL
Probability of occupancy (daily)
| 1 | 2 | 3 | 4 | 5 | 6 | 7 | 8 | 9 | 10 | 11 | 12 | 13 | 14 | 15 | 16 | 17 | 18 | 19 | 20 | 21 | 22 | 23 | 24
Weekday_1 | 0.2 | 0.2 | 0.2 | 0.2 | 0.2 | 0.5 | 0.8 | 1 | 1 | 0.8 | 1 | 0.5 | 0.8 | 1 | 1 | 0.8 | 0.8 | 0.8 | 0.5 | 0.5 | 0.5 | 0.5 | 0.2 | 0.2
Saturday_1 | 0 | 0 | 0 | 0 | 0 | 0 | 0 | 0 | 0 | 0 | 0 | 0 | 0 | 0 | 0 | 0 | 0 | 0 | 0 | 0 | 0 | 0 | 0 | 0
Sunday_1 | 0 | 0 | 0 | 0 | 0 | 0 | 0 | 0 | 0 | 0 | 0 | 0 | 0 | 0 | 0 | 0 | 0 | 0 | 0 | 0 | 0 | 0 | 0 | 0
Probability of use of lighting and appliances (daily)
| 1 | 2 | 3 | 4 | 5 | 6 | 7 | 8 | 9 | 10 | 11 | 12 | 13 | 14 | 15 | 16 | 17 | 18 | 19 | 20 | 21 | 22 | 23 | 24
Weekday_2 | 0.2 | 0.2 | 0.2 | 0.2 | 0.2 | 0.5 | 0.8 | 1 | 1 | 0.8 | 1 | 0.5 | 0.8 | 1 | 1 | 0.8 | 0.8 | 0.8 | 0.5 | 0.5 | 0.5 | 0.5 | 0.2 | 0.2
Saturday_2 | 0.2 | 0.2 | 0.2 | 0.2 | 0.2 | 0.2 | 0.2 | 0.2 | 0.2 | 0.2 | 0.2 | 0.2 | 0.2 | 0.2 | 0.2 | 0.2 | 0.2 | 0.2 | 0.2 | 0.2 | 0.2 | 0.2 | 0.2 | 0.2
Sunday_2 | 0.2 | 0.2 | 0.2 | 0.2 | 0.2 | 0.2 | 0.2 | 0.2 | 0.2 | 0.2 | 0.2 | 0.2 | 0.2 | 0.2 | 0.2 | 0.2 | 0.2 | 0.2 | 0.2 | 0.2 | 0.2 | 0.2 | 0.2 | 0.2
Probability of domestic hot water consumption (daily)
| 1 | 2 | 3 | 4 | 5 | 6 | 7 | 8 | 9 | 10 | 11 | 12 | 13 | 14 | 15 | 16 | 17 | 18 | 19 | 20 | 21 | 22 | 23 | 24
Weekday_3 | 0.2 | 0.2 | 0.2 | 0.2 | 0.2 | 0.5 | 0.8 | 1 | 1 | 0.8 | 1 | 0.5 | 0.8 | 1 | 1 | 0.8 | 0.8 | 0.8 | 0.5 | 0.5 | 0.5 | 0.5 | 0.2 | 0.2
Saturday_3 | 0 | 0 | 0 | 0 | 0 | 0 | 0 | 0 | 0 | 0 | 0 | 0 | 0 | 0 | 0 | 0 | 0 | 0 | 0 | 0 | 0 | 0 | 0 | 0
Sunday_3 | 0 | 0 | 0 | 0 | 0 | 0 | 0 | 0 | 0 | 0 | 0 | 0 | 0 | 0 | 0 | 0 | 0 | 0 | 0 | 0 | 0 | 0 | 0 | 0
Schedule of Cooling Setpoints (daily)
| 1 | 2 | 3 | 4 | 5 | 6 | 7 | 8 | 9 | 10 | 11 | 12 | 13 | 14 | 15 | 16 | 17 | 18 | 19 | 20 | 21 | 22 | 23 | 24
Weekday_4 | SETBACK | SETBACK | SETBACK | SETBACK | SETBACK | SETBACK | SETBACK | SETPOINT | SETPOINT | SETPOINT | SETPOINT | SETPOINT | SETPOINT | SETPOINT | SETPOINT | SETPOINT | SETPOINT | SETPOINT | SETBACK | SETBACK | SETBACK | SETBACK | SETBACK | SETBACK
Saturday_4 | OFF | OFF | OFF | OFF | OFF | OFF | OFF | OFF | OFF | OFF | OFF | OFF | OFF | OFF | OFF | OFF | OFF | OFF | OFF | OFF | OFF | OFF | OFF | OFF
Sunday_4 | OFF | OFF | OFF | OFF | OFF | OFF | OFF | OFF | OFF | OFF | OFF | OFF | OFF | OFF | OFF | OFF | OFF | OFF | OFF | OFF | OFF | OFF | OFF | OFF
Schedule of Heating Setpoints (daily)
| 1 | 2 | 3 | 4 | 5 | 6 | 7 | 8 | 9 | 10 | 11 | 12 | 13 | 14 | 15 | 16 | 17 | 18 | 19 | 20 | 21 | 22 | 23 | 24
Weekday_5 | SETBACK | SETBACK | SETBACK | SETBACK | SETBACK | SETBACK | SETBACK | SETPOINT | SETPOINT | SETPOINT | SETPOINT | SETPOINT | SETPOINT | SETPOINT | SETPOINT | SETPOINT | SETPOINT | SETPOINT | SETPOINT | SETPOINT | SETPOINT | SETPOINT | SETBACK | SETBACK
Saturday_5 | OFF | OFF | OFF | OFF | OFF | OFF | OFF | OFF | OFF | OFF | OFF | OFF | OFF | OFF | OFF | OFF | OFF | OFF | OFF | OFF | OFF | OFF | OFF | OFF
Sunday_5 | OFF | OFF | OFF | OFF | OFF | OFF | OFF | OFF | OFF | OFF | OFF | OFF | OFF | OFF | OFF | OFF | OFF | OFF | OFF | OFF | OFF | OFF | OFF | OFF
Probability of use (monthly)
| 1 | 2 | 3 | 4 | 5 | 6 | 7 | 8 | 9 | 10 | 11 | 12
month | SETBACK: 0.8; SETBACK: 0.8; SETBACK: 0.8; SETBACK: 0.8; SETBACK: 0.8; SETBACK: 0.8; SETBACK: 0.8; SETPOINT: 0.8; SETPOINT: 0.8; SETPOINT: 0.8; SETPOINT: 0.8; SETPOINT: 0.8
Probability of processes (daily)
| 1 | 2 | 3 | 4 | 5 | 6 | 7 | 8 | 9 | 10 | 11 | 12 | 13 | 14 | 15 | 16 | 17 | 18 | 19 | 20 | 21 | 22 | 23 | 24
Weekday_6 | 0.22077 | 0.22077 | 0.22437 | 0.22437 | 0.22437 | 0.22437 | 0.31325 | 0.27884 | 0.29683 | 0.31243 | 0.32082 | 0.32082 | 0.31722 | 0.31243 | 0.31722 | 0.32922 | 0.32682 | 0.32082 | 0.30523 | 0.27041 | 0.26395 | 0.26395 | 0.26635 | 0.24836
Saturday_6 | 0.21837 | 0.21837 | 0.21837 | 0.21837 | 0.21837 | 0.21837 | 0.21837 | 0.22317 | 0.23037 | 0.23996 | 0.23996 | 0.066137 | 0.062538 | 0.060139 | 0.060139 | 0.060139 | 0.054142 | 0.048144 | 0.048144 | 0.048144 | 0.048144 | 0.048144 | 0.048144 | 0.048144
Sunday_6 | 0.034267 | 0.034267 | 0.034267 | 0.034267 | 0.034267 | 0.034267 | 0.034267 | 0.034267 | 0.034267 | 0.034267 | 0.034267 | 0.034267 | 0.034267 | 0.034267 | 0.034267 | 0.034267 | 0.034267 | 0.034267 | 0.034267 | 0.034267 | 0.034267 | 0.034267 | 0.034267 | 0.034267
| Occupancy density (m2/p) | [17 empty] | month
density | SETBACK: 15
data
data
Note on B7: [Threaded comment] Your version of Excel allows you to read this threaded comment; however, any edits to it will get removed if the file is opened in a newer version of Excel. Learn more: https://go.microsoft.com/fwlink/?linkid=870924 Comment: matches gross arbeit

## RETAIL
Probability of occupancy (daily)
| 1 | 2 | 3 | 4 | 5 | 6 | 7 | 8 | 9 | 10 | 11 | 12 | 13 | 14 | 15 | 16 | 17 | 18 | 19 | 20 | 21 | 22 | 23 | 24
Weekday_1 | 0 | 0 | 0 | 0 | 0 | 0 | 0 | 0.2 | 0.4 | 0.4 | 0.4 | 0.6 | 0.6 | 0.6 | 0.4 | 0.4 | 0.6 | 1 | 0.6 | 0.4 | 0 | 0 | 0 | 0
Saturday_1 | 0 | 0 | 0 | 0 | 0 | 0 | 0 | 0.2 | 0.4 | 0.4 | 0.4 | 0.6 | 0.6 | 0.6 | 0.4 | 0.4 | 0.6 | 1 | 0.6 | 0.4 | 0 | 0 | 0 | 0
Sunday_1 | 0 | 0 | 0 | 0 | 0 | 0 | 0 | 0 | 0 | 0 | 0 | 0 | 0 | 0 | 0 | 0 | 0 | 0 | 0 | 0 | 0 | 0 | 0 | 0
Probability of use of lighting and appliances (daily)
| 1 | 2 | 3 | 4 | 5 | 6 | 7 | 8 | 9 | 10 | 11 | 12 | 13 | 14 | 15 | 16 | 17 | 18 | 19 | 20 | 21 | 22 | 23 | 24
Weekday_2 | 0.1 | 0.1 | 0.1 | 0.1 | 0.1 | 0.1 | 0.1 | 1 | 1 | 1 | 1 | 1 | 1 | 1 | 1 | 1 | 1 | 1 | 1 | 1 | 0.1 | 0.1 | 0.1 | 0.1
Saturday_2 | 0.1 | 0.1 | 0.1 | 0.1 | 0.1 | 0.1 | 0.1 | 1 | 1 | 1 | 1 | 1 | 1 | 1 | 1 | 1 | 1 | 1 | 1 | 1 | 0.1 | 0.1 | 0.1 | 0.1
Sunday_2 | 0.1 | 0.1 | 0.1 | 0.1 | 0.1 | 0.1 | 0.1 | 0.1 | 0.1 | 0.1 | 0.1 | 0.1 | 0.1 | 0.1 | 0.1 | 0.1 | 0.1 | 0.1 | 0.1 | 0.1 | 0.1 | 0.1 | 0.1 | 0.1
Probability of domestic hot water consumption (daily)
| 1 | 2 | 3 | 4 | 5 | 6 | 7 | 8 | 9 | 10 | 11 | 12 | 13 | 14 | 15 | 16 | 17 | 18 | 19 | 20 | 21 | 22 | 23 | 24
Weekday_3 | 0 | 0 | 0 | 0 | 0 | 0 | 0 | 0.2 | 0.4 | 0.4 | 0.4 | 0.6 | 0.6 | 0.6 | 0.4 | 0.4 | 0.6 | 1 | 0.6 | 0.4 | 0 | 0 | 0 | 0
Saturday_3 | 0 | 0 | 0 | 0 | 0 | 0 | 0 | 0.2 | 0.4 | 0.4 | 0.4 | 0.6 | 0.6 | 0.6 | 0.4 | 0.4 | 0.6 | 1 | 0.6 | 0.4 | 0 | 0 | 0 | 0
Sunday_3 | 0 | 0 | 0 | 0 | 0 | 0 | 0 | 0 | 0 | 0 | 0 | 0 | 0 | 0 | 0 | 0 | 0 | 0 | 0 | 0 | 0 | 0 | 0 | 0
Schedule of Cooling Setpoints (daily)
| 1 | 2 | 3 | 4 | 5 | 6 | 7 | 8 | 9 | 10 | 11 | 12 | 13 | 14 | 15 | 16 | 17 | 18 | 19 | 20 | 21 | 22 | 23 | 24
Weekday_4 | OFF | OFF | OFF | OFF | OFF | OFF | OFF | SETPOINT | SETPOINT | SETPOINT | SETPOINT | SETPOINT | SETPOINT | SETPOINT | SETPOINT | SETPOINT | SETPOINT | SETPOINT | SETPOINT | SETPOINT | OFF | OFF | OFF | OFF
Saturday_4 | OFF | OFF | OFF | OFF | OFF | OFF | OFF | SETPOINT | SETPOINT | SETPOINT | SETPOINT | SETPOINT | SETPOINT | SETPOINT | SETPOINT | SETPOINT | SETPOINT | SETPOINT | SETPOINT | SETPOINT | OFF | OFF | OFF | OFF
Sunday_4 | OFF | OFF | OFF | OFF | OFF | OFF | OFF | OFF | OFF | OFF | OFF | OFF | OFF | OFF | OFF | OFF | OFF | OFF | OFF | OFF | OFF | OFF | OFF | OFF
Schedule of Heating Setpoints (daily)
| 1 | 2 | 3 | 4 | 5 | 6 | 7 | 8 | 9 | 10 | 11 | 12 | 13 | 14 | 15 | 16 | 17 | 18 | 19 | 20 | 21 | 22 | 23 | 24
Weekday_5 | OFF | OFF | OFF | OFF | OFF | OFF | OFF | SETPOINT | SETPOINT | SETPOINT | SETPOINT | SETPOINT | SETPOINT | SETPOINT | SETPOINT | SETPOINT | SETPOINT | SETPOINT | SETPOINT | SETPOINT | OFF | OFF | OFF | OFF
Saturday_5 | OFF | OFF | OFF | OFF | OFF | OFF | OFF | SETPOINT | SETPOINT | SETPOINT | SETPOINT | SETPOINT | SETPOINT | SETPOINT | SETPOINT | SETPOINT | SETPOINT | SETPOINT | SETPOINT | SETPOINT | OFF | OFF | OFF | OFF
Sunday_5 | OFF | OFF | OFF | OFF | OFF | OFF | OFF | OFF | OFF | OFF | OFF | OFF | OFF | OFF | OFF | OFF | OFF | OFF | OFF | OFF | OFF | OFF | OFF | OFF
Probability of use (monthly)
| 1 | 2 | 3 | 4 | 5 | 6 | 7 | SETPOINT SETPOINT: 8; SETPOINT SETPOINT: 9; SETPOINT SETPOINT: 10; SETPOINT SETPOINT: 11; SETPOINT SETPOINT: 12
month | 0.8 | 0.8 | 0.8 | 0.8 | 0.8 | 0.8 | 0.8 | SETPOINT SETPOINT: 0.8; SETPOINT SETPOINT: 0.8; SETPOINT SETPOINT: 0.8; SETPOINT SETPOINT: 0.8; SETPOINT SETPOINT: 0.8
Occupancy density (m2/p)
density | 8
month
data
data

## RESTAURANT
Probability of occupancy (daily)
| 1 | 2 | 3 | 4 | 5 | 6 | 7 | 8 | 9 | 10 | 11 | 12 | 13 | 14 | 15 | 16 | 17 | 18 | 19 | 20 | 21 | 22 | 23 | 24
Weekday_1 | 0 | 0 | 0 | 0 | 0 | 0 | 0 | 0 | 0.23 | 0.23 | 0.23 | 0.6 | 1 | 0.6 | 0 | 0 | 0 | 0 | 0.2 | 0.2 | 0.6 | 1 | 0.2 | 0.2
Saturday_1 | 0 | 0 | 0 | 0 | 0 | 0 | 0 | 0 | 0.23 | 0.23 | 0.23 | 0.6 | 1 | 0.6 | 0 | 0 | 0 | 0 | 0.2 | 0.2 | 0.6 | 1 | 0.2 | 0.2
Sunday_1 | 0 | 0 | 0 | 0 | 0 | 0 | 0 | 0 | 0 | 0 | 0 | 0 | 0 | 0 | 0 | 0 | 0 | 0 | 0 | 0 | 0 | 0 | 0 | 0
Probability of use of lighting and appliances (daily)
| 1 | 2 | 3 | 4 | 5 | 6 | 7 | 8 | 9 | 10 | 11 | 12 | 13 | 14 | 15 | 16 | 17 | 18 | 19 | 20 | 21 | 22 | 23 | 24
Weekday_2 | 0.1 | 0.1 | 0.1 | 0.1 | 0.1 | 0.1 | 0.1 | 0.1 | 0.4 | 0.4 | 0.4 | 0.6 | 1 | 1 | 0.1 | 0.1 | 0.1 | 0.1 | 0.4 | 0.4 | 0.6 | 1 | 0.8 | 0.4
Saturday_2 | 0.1 | 0.1 | 0.1 | 0.1 | 0.1 | 0.1 | 0.1 | 0.1 | 0.4 | 0.4 | 0.4 | 0.6 | 1 | 1 | 0.1 | 0.1 | 0.1 | 0.1 | 0.4 | 0.4 | 0.6 | 1 | 0.8 | 0.4
Sunday_2 | 0.1 | 0.1 | 0.1 | 0.1 | 0.1 | 0.1 | 0.1 | 0.1 | 0.1 | 0.1 | 0.1 | 0.1 | 0.1 | 0.1 | 0.1 | 0.1 | 0.1 | 0.1 | 0.1 | 0.1 | 0.1 | 0.1 | 0.1 | 0.1
Probability of domestic hot water consumption (daily)
| 1 | 2 | 3 | 4 | 5 | 6 | 7 | 8 | 9 | 10 | 11 | 12 | 13 | 14 | 15 | 16 | 17 | 18 | 19 | 20 | 21 | 22 | 23 | 24
Weekday_3 | 0 | 0 | 0 | 0 | 0 | 0 | 0 | 0 | 0.23 | 0.23 | 0.23 | 0.6 | 1 | 0.6 | 0 | 0 | 0 | 0 | 0.2 | 0.2 | 0.6 | 1 | 0.2 | 0.2
Saturday_3 | 0 | 0 | 0 | 0 | 0 | 0 | 0 | 0 | 0.23 | 0.23 | 0.23 | 0.6 | 1 | 0.6 | 0 | 0 | 0 | 0 | 0.2 | 0.2 | 0.6 | 1 | 0.2 | 0.2
Sunday_3 | 0 | 0 | 0 | 0 | 0 | 0 | 0 | 0 | 0 | 0 | 0 | 0 | 0 | 0 | 0 | 0 | 0 | 0 | 0 | 0 | 0 | 0 | 0 | 0
Schedule of Cooling Setpoints (daily)
| 1 | 2 | 3 | 4 | 5 | 6 | 7 | 8 | 9 | 10 | 11 | 12 | 13 | 14 | 15 | 16 | 17 | 18 | 19 | 20 | 21 | 22 | 23 | 24
Weekday_4 | OFF | OFF | OFF | OFF | OFF | OFF | OFF | OFF | SETPOINT | SETPOINT | SETPOINT | SETPOINT | SETPOINT | SETPOINT | SETPOINT | SETPOINT | SETPOINT | SETPOINT | SETPOINT | SETPOINT | SETPOINT | SETPOINT | SETPOINT | SETPOINT
Saturday_4 | OFF | OFF | OFF | OFF | OFF | OFF | OFF | OFF | SETPOINT | SETPOINT | SETPOINT | SETPOINT | SETPOINT | SETPOINT | SETPOINT | SETPOINT | SETPOINT | SETPOINT | SETPOINT | SETPOINT | SETPOINT | SETPOINT | SETPOINT | SETPOINT
Sunday_4 | OFF | OFF | OFF | OFF | OFF | OFF | OFF | OFF | OFF | OFF | OFF | OFF | OFF | OFF | OFF | OFF | OFF | OFF | OFF | OFF | OFF | OFF | OFF | OFF
Schedule of Heating Setpoints (daily)
| 1 | 2 | 3 | 4 | 5 | 6 | 7 | 8 | 9 | 10 | 11 | 12 | 13 | 14 | 15 | 16 | 17 | 18 | 19 | 20 | 21 | 22 | 23 | 24
Weekday_5 | OFF | OFF | OFF | OFF | OFF | OFF | OFF | OFF | SETPOINT | SETPOINT | SETPOINT | SETPOINT | SETPOINT | SETPOINT | SETPOINT | SETPOINT | SETPOINT | SETPOINT | SETPOINT | SETPOINT | SETPOINT | SETPOINT | SETPOINT | SETPOINT
Saturday_5 | OFF | OFF | OFF | OFF | OFF | OFF | OFF | OFF | SETPOINT | SETPOINT | SETPOINT | SETPOINT | SETPOINT | SETPOINT | SETPOINT | SETPOINT | SETPOINT | SETPOINT | SETPOINT | SETPOINT | SETPOINT | SETPOINT | SETPOINT | SETPOINT
Sunday_5 | OFF | OFF | OFF | OFF | OFF | OFF | OFF | OFF | OFF | OFF | OFF | OFF | OFF | OFF | OFF | OFF | OFF | OFF | OFF | OFF | OFF | OFF | OFF | OFF
Probability of use (monthly)
| 1 | 2 | 3 | 4 | 5 | 6 | 7 | 8 | SETPOINT SETPOINT: 9; SETPOINT SETPOINT: 10; SETPOINT SETPOINT: 11; SETPOINT SETPOINT: 12
month | 0.8 | 0.8 | 0.8 | 0.8 | 0.8 | 0.8 | 0.8 | 0.8 | SETPOINT SETPOINT: 0.8; SETPOINT SETPOINT: 0.8; SETPOINT SETPOINT: 0.8; SETPOINT SETPOINT: 0.8
Occupancy density (m2/p)
density | 2
month
data
data

## SERVERROOM
Probability of occupancy (daily)
| 1 | 2 | 3 | 4 | 5 | 6 | 7 | 8 | 9 | 10 | 11 | 12 | 13 | 14 | 15 | 16 | 17 | 18 | 19 | 20 | 21 | 22 | 23 | 24
Weekday_1 | 0 | 0 | 0 | 0 | 0 | 0 | 0 | 0 | 0 | 0 | 0 | 0 | 0 | 0 | 0 | 0 | 0 | 0 | 0 | 0 | 0 | 0 | 0 | 0
Saturday_1 | 0 | 0 | 0 | 0 | 0 | 0 | 0 | 0 | 0 | 0 | 0 | 0 | 0 | 0 | 0 | 0 | 0 | 0 | 0 | 0 | 0 | 0 | 0 | 0
Sunday_1 | 0 | 0 | 0 | 0 | 0 | 0 | 0 | 0 | 0 | 0 | 0 | 0 | 0 | 0 | 0 | 0 | 0 | 0 | 0 | 0 | 0 | 0 | 0 | 0
Probability of use of lighting and appliances (daily)
| 1 | 2 | 3 | 4 | 5 | 6 | 7 | 8 | 9 | 10 | 11 | 12 | 13 | 14 | 15 | 16 | 17 | 18 | 19 | 20 | 21 | 22 | 23 | 24
Weekday_2 | 1 | 1 | 1 | 1 | 1 | 1 | 1 | 1 | 1 | 1 | 1 | 1 | 1 | 1 | 1 | 1 | 1 | 1 | 1 | 1 | 1 | 1 | 1 | 1
Saturday_2 | 1 | 1 | 1 | 1 | 1 | 1 | 1 | 1 | 1 | 1 | 1 | 1 | 1 | 1 | 1 | 1 | 1 | 1 | 1 | 1 | 1 | 1 | 1 | 1
Sunday_2 | 1 | 1 | 1 | 1 | 1 | 1 | 1 | 1 | 1 | 1 | 1 | 1 | 1 | 1 | 1 | 1 | 1 | 1 | 1 | 1 | 1 | 1 | 1 | 1
Probability of domestic hot water consumption (daily)
| 1 | 2 | 3 | 4 | 5 | 6 | 7 | 8 | 9 | 10 | 11 | 12 | 13 | 14 | 15 | 16 | 17 | 18 | 19 | 20 | 21 | 22 | 23 | 24
Weekday_3 | 0 | 0 | 0 | 0 | 0 | 0 | 0 | 0 | 0 | 0 | 0 | 0 | 0 | 0 | 0 | 0 | 0 | 0 | 0 | 0 | 0 | 0 | 0 | 0
Saturday_3 | 0 | 0 | 0 | 0 | 0 | 0 | 0 | 0 | 0 | 0 | 0 | 0 | 0 | 0 | 0 | 0 | 0 | 0 | 0 | 0 | 0 | 0 | 0 | 0
Sunday_3 | 0 | 0 | 0 | 0 | 0 | 0 | 0 | 0 | 0 | 0 | 0 | 0 | 0 | 0 | 0 | 0 | 0 | 0 | 0 | 0 | 0 | 0 | 0 | 0
Schedule of Cooling Setpoints (daily)
| 1 | 2 | 3 | 4 | 5 | 6 | 7 | 8 | 9 | 10 | 11 | 12 | 13 | 14 | 15 | 16 | 17 | 18 | 19 | 20 | 21 | 22 | 23 | 24
Weekday_4 | SETPOINT | SETPOINT | SETPOINT | SETPOINT | SETPOINT | SETPOINT | SETPOINT | SETPOINT | SETPOINT | SETPOINT | SETPOINT | SETPOINT | SETPOINT | SETPOINT | SETPOINT | SETPOINT | SETPOINT | SETPOINT | SETPOINT | SETPOINT | SETPOINT | SETPOINT | SETPOINT | SETPOINT
Saturday_4 | SETPOINT | SETPOINT | SETPOINT | SETPOINT | SETPOINT | SETPOINT | SETPOINT | SETPOINT | SETPOINT | SETPOINT | SETPOINT | SETPOINT | SETPOINT | SETPOINT | SETPOINT | SETPOINT | SETPOINT | SETPOINT | SETPOINT | SETPOINT | SETPOINT | SETPOINT | SETPOINT | SETPOINT
Sunday_4 | SETPOINT | SETPOINT | SETPOINT | SETPOINT | SETPOINT | SETPOINT | SETPOINT | SETPOINT | SETPOINT | SETPOINT | SETPOINT | SETPOINT | SETPOINT | SETPOINT | SETPOINT | SETPOINT | SETPOINT | SETPOINT | SETPOINT | SETPOINT | SETPOINT | SETPOINT | SETPOINT | SETPOINT
Schedule of Heating Setpoints (daily)
| 1 | 2 | 3 | 4 | 5 | 6 | 7 | 8 | 9 | 10 | 11 | 12 | 13 | 14 | 15 | 16 | 17 | 18 | 19 | 20 | 21 | 22 | 23 | 24
Weekday_5 | SETPOINT | SETPOINT | SETPOINT | SETPOINT | SETPOINT | SETPOINT | SETPOINT | SETPOINT | SETPOINT | SETPOINT | SETPOINT | SETPOINT | SETPOINT | SETPOINT | SETPOINT | SETPOINT | SETPOINT | SETPOINT | SETPOINT | SETPOINT | SETPOINT | SETPOINT | SETPOINT | SETPOINT
Saturday_5 | SETPOINT | SETPOINT | SETPOINT | SETPOINT | SETPOINT | SETPOINT | SETPOINT | SETPOINT | SETPOINT | SETPOINT | SETPOINT | SETPOINT | SETPOINT | SETPOINT | SETPOINT | SETPOINT | SETPOINT | SETPOINT | SETPOINT | SETPOINT | SETPOINT | SETPOINT | SETPOINT | SETPOINT
Sunday_5 | SETPOINT | SETPOINT | SETPOINT | SETPOINT | SETPOINT | SETPOINT | SETPOINT | SETPOINT | SETPOINT | SETPOINT | SETPOINT | SETPOINT | SETPOINT | SETPOINT | SETPOINT | SETPOINT | SETPOINT | SETPOINT | SETPOINT | SETPOINT | SETPOINT | SETPOINT | SETPOINT | SETPOINT
Probability of use (monthly)
| 1 | 2 | 3 | 4 | 5 | 6 | 7 | 8 | 9 | 10 | 11 | 12
month | bar: SETPOINT SETPOINT SETPOINT to SETPOINT SETPOINT SETPOINT
Occupancy density (m2/p)
density | SETPOINT SETPOINT SETPOINT: 0
month
data
data

## SWIMMING
Probability of occupancy (daily)
| 1 | 2 | 3 | 4 | 5 | 6 | 7 | 8 | 9 | 10 | 11 | 12 | 13 | 14 | 15 | 16 | 17 | 18 | 19 | 20 | 21 | 22 | 23 | 24
Weekday_1 | 0 | 0 | 0 | 0 | 0 | 0 | 0 | 0.5 | 0.8 | 1 | 1 | 0.8 | 0 | 0.8 | 1 | 1 | 0.8 | 0.5 | 0.8 | 0.8 | 0.8 | 0.5 | 0.5 | 0
Saturday_1 | 0 | 0 | 0 | 0 | 0 | 0 | 0 | 0.5 | 0.8 | 1 | 1 | 0.8 | 0 | 0.8 | 1 | 1 | 0.8 | 0.5 | 0.8 | 0.8 | 0.8 | 0.5 | 0.5 | 0
Sunday_1 | 0 | 0 | 0 | 0 | 0 | 0 | 0 | 0 | 0 | 0 | 0 | 0 | 0 | 0 | 0 | 0 | 0 | 0 | 0 | 0 | 0 | 0 | 0 | 0
Probability of use of lighting and appliances (daily)
| 1 | 2 | 3 | 4 | 5 | 6 | 7 | 8 | 9 | 10 | 11 | 12 | 13 | 14 | 15 | 16 | 17 | 18 | 19 | 20 | 21 | 22 | 23 | 24
Weekday_2 | 0.1 | 0.1 | 0.1 | 0.1 | 0.1 | 0.1 | 0.1 | 0.5 | 0.8 | 1 | 1 | 0.8 | 1 | 0.8 | 1 | 1 | 0.8 | 0.5 | 0.8 | 0.8 | 0.8 | 0.5 | 0.5 | 0.1
Saturday_2 | 0.1 | 0.1 | 0.1 | 0.1 | 0.1 | 0.1 | 0.1 | 0.5 | 0.8 | 1 | 1 | 0.8 | 1 | 0.8 | 1 | 1 | 0.8 | 0.5 | 0.8 | 0.8 | 0.8 | 0.5 | 0.5 | 0.1
Sunday_2 | 0.1 | 0.1 | 0.1 | 0.1 | 0.1 | 0.1 | 0.1 | 0.1 | 0.1 | 0.1 | 0.1 | 0.1 | 0.1 | 0.1 | 0.1 | 0.1 | 0.1 | 0.1 | 0.1 | 0.1 | 0.1 | 0.1 | 0.1 | 0.1
Probability of domestic hot water consumption (daily)
| 1 | 2 | 3 | 4 | 5 | 6 | 7 | 8 | 9 | 10 | 11 | 12 | 13 | 14 | 15 | 16 | 17 | 18 | 19 | 20 | 21 | 22 | 23 | 24
Weekday_3 | 0 | 0 | 0 | 0 | 0 | 0 | 0 | 0.5 | 0.8 | 1 | 1 | 0.8 | 0 | 0.8 | 1 | 1 | 0.8 | 0.5 | 0.8 | 0.8 | 0.8 | 0.5 | 0.5 | 0
Saturday_3 | 0 | 0 | 0 | 0 | 0 | 0 | 0 | 0.5 | 0.8 | 1 | 1 | 0.8 | 0 | 0.8 | 1 | 1 | 0.8 | 0.5 | 0.8 | 0.8 | 0.8 | 0.5 | 0.5 | 0
Sunday_3 | 0 | 0 | 0 | 0 | 0 | 0 | 0 | 0 | 0 | 0 | 0 | 0 | 0 | 0 | 0 | 0 | 0 | 0 | 0 | 0 | 0 | 0 | 0 | 0
Schedule of Cooling Setpoints (daily)
| 1 | 2 | 3 | 4 | 5 | 6 | 7 | 8 | 9 | 10 | 11 | 12 | 13 | 14 | 15 | 16 | 17 | 18 | 19 | 20 | 21 | 22 | 23 | 24
Weekday_4 | OFF | OFF | OFF | OFF | OFF | OFF | OFF | SETPOINT | SETPOINT | SETPOINT | SETPOINT | SETPOINT | SETPOINT | SETPOINT | SETPOINT | SETPOINT | SETPOINT | SETPOINT | SETPOINT | SETPOINT | SETPOINT | SETPOINT | SETPOINT | OFF
Saturday_4 | OFF | OFF | OFF | OFF | OFF | OFF | OFF | SETPOINT | SETPOINT | SETPOINT | SETPOINT | SETPOINT | SETPOINT | SETPOINT | SETPOINT | SETPOINT | SETPOINT | SETPOINT | SETPOINT | SETPOINT | SETPOINT | SETPOINT | SETPOINT | OFF
Sunday_4 | OFF | OFF | OFF | OFF | OFF | OFF | OFF | OFF | OFF | OFF | OFF | OFF | OFF | OFF | OFF | OFF | OFF | OFF | OFF | OFF | OFF | OFF | OFF | OFF
Schedule of Heating Setpoints (daily)
| 1 | 2 | 3 | 4 | 5 | 6 | 7 | 8 | 9 | 10 | 11 | 12 | 13 | 14 | 15 | 16 | 17 | 18 | 19 | 20 | 21 | 22 | 23 | 24
Weekday_5 | OFF | OFF | OFF | OFF | OFF | OFF | OFF | SETPOINT | SETPOINT | SETPOINT | SETPOINT | SETPOINT | SETPOINT | SETPOINT | SETPOINT | SETPOINT | SETPOINT | SETPOINT | SETPOINT | SETPOINT | SETPOINT | SETPOINT | SETPOINT | OFF
Saturday_5 | OFF | OFF | OFF | OFF | OFF | OFF | OFF | SETPOINT | SETPOINT | SETPOINT | SETPOINT | SETPOINT | SETPOINT | SETPOINT | SETPOINT | SETPOINT | SETPOINT | SETPOINT | SETPOINT | SETPOINT | SETPOINT | SETPOINT | SETPOINT | OFF
Sunday_5 | OFF | OFF | OFF | OFF | OFF | OFF | OFF | OFF | OFF | OFF | OFF | OFF | OFF | OFF | OFF | OFF | OFF | OFF | OFF | OFF | OFF | OFF | OFF | OFF
Probability of use (monthly)
| 1 | 2 | 3 | 4 | 5 | 6 | 7 | SETPOINT SETPOINT: 8; SETPOINT SETPOINT: 9; SETPOINT SETPOINT: 10; SETPOINT SETPOINT: 11; SETPOINT SETPOINT: 12
month | 0.8 | 0.8 | 0.8 | 0.8 | 0.8 | 0.8 | 0.8 | SETPOINT SETPOINT: 0.8; SETPOINT SETPOINT: 0.8; SETPOINT SETPOINT: 0.8; SETPOINT SETPOINT: 0.8; SETPOINT SETPOINT: 0.8
Occupancy density (m2/p)
density | 10
month
data
data

## SCHOOL
Probability of occupancy (daily)
| 1 | 2 | 3 | 4 | 5 | 6 | 7 | 8 | 9 | 10 | 11 | 12 | 13 | 14 | 15 | 16 | 17 | 18 | 19 | 20 | 21 | 22 | 23 | 24
Weekday_1 | 0 | 0 | 0 | 0 | 0 | 0 | 0 | 0.4 | 0.6 | 1 | 1 | 0.8 | 0.2 | 0.6 | 1 | 0.8 | 0.8 | 0.4 | 0 | 0 | 0 | 0 | 0 | 0
Saturday_1 | 0 | 0 | 0 | 0 | 0 | 0 | 0 | 0 | 0 | 0 | 0 | 0 | 0 | 0 | 0 | 0 | 0 | 0 | 0 | 0 | 0 | 0 | 0 | 0
Sunday_1 | 0 | 0 | 0 | 0 | 0 | 0 | 0 | 0 | 0 | 0 | 0 | 0 | 0 | 0 | 0 | 0 | 0 | 0 | 0 | 0 | 0 | 0 | 0 | 0
Probability of use of lighting and appliances (daily)
| 1 | 2 | 3 | 4 | 5 | 6 | 7 | 8 | 9 | 10 | 11 | 12 | 13 | 14 | 15 | 16 | 17 | 18 | 19 | 20 | 21 | 22 | 23 | 24
Weekday_2 | 0.1 | 0.1 | 0.1 | 0.1 | 0.1 | 0.1 | 0.1 | 0.4 | 0.6 | 0.8 | 1 | 0.8 | 0.2 | 0.6 | 1 | 0.8 | 0.8 | 0.4 | 0.1 | 0.1 | 0.1 | 0.1 | 0.1 | 0.1
Saturday_2 | 0.1 | 0.1 | 0.1 | 0.1 | 0.1 | 0.1 | 0.1 | 0.1 | 0.1 | 0.1 | 0.1 | 0.1 | 0.1 | 0.1 | 0.1 | 0.1 | 0.1 | 0.1 | 0.1 | 0.1 | 0.1 | 0.1 | 0.1 | 0.1
Sunday_2 | 0.1 | 0.1 | 0.1 | 0.1 | 0.1 | 0.1 | 0.1 | 0.1 | 0.1 | 0.1 | 0.1 | 0.1 | 0.1 | 0.1 | 0.1 | 0.1 | 0.1 | 0.1 | 0.1 | 0.1 | 0.1 | 0.1 | 0.1 | 0.1
Probability of domestic hot water consumption (daily)
| 1 | 2 | 3 | 4 | 5 | 6 | 7 | 8 | 9 | 10 | 11 | 12 | 13 | 14 | 15 | 16 | 17 | 18 | 19 | 20 | 21 | 22 | 23 | 24
Weekday_3 | 0 | 0 | 0 | 0 | 0 | 0 | 0 | 0.008 | 0.016 | 0.032 | 0.032 | 0.016 | 0.008 | 0.016 | 0.032 | 0.032 | 0.008 | 0 | 0 | 0 | 0 | 0 | 0 | 0
Saturday_3 | 0 | 0 | 0 | 0 | 0 | 0 | 0 | 0 | 0 | 0 | 0 | 0 | 0 | 0 | 0 | 0 | 0 | 0 | 0 | 0 | 0 | 0 | 0 | 0
Sunday_3 | 0 | 0 | 0 | 0 | 0 | 0 | 0 | 0 | 0 | 0 | 0 | 0 | 0 | 0 | 0 | 0 | 0 | 0 | 0 | 0 | 0 | 0 | 0 | 0
Schedule of Cooling Setpoints (daily)
| 1 | 2 | 3 | 4 | 5 | 6 | 7 | 8 | 9 | 10 | 11 | 12 | 13 | 14 | 15 | 16 | 17 | 18 | 19 | 20 | 21 | 22 | 23 | 24
Weekday_4 | OFF | OFF | OFF | OFF | OFF | OFF | OFF | SETPOINT | SETPOINT | SETPOINT | SETPOINT | SETPOINT | SETPOINT | SETPOINT | SETPOINT | SETPOINT | SETPOINT | SETPOINT | OFF | OFF | OFF | OFF | OFF | OFF
Saturday_4 | OFF | OFF | OFF | OFF | OFF | OFF | OFF | OFF | OFF | OFF | OFF | OFF | OFF | OFF | OFF | OFF | OFF | OFF | OFF | OFF | OFF | OFF | OFF | OFF
Sunday_4 | OFF | OFF | OFF | OFF | OFF | OFF | OFF | OFF | OFF | OFF | OFF | OFF | OFF | OFF | OFF | OFF | OFF | OFF | OFF | OFF | OFF | OFF | OFF | OFF
Schedule of Heating Setpoints (daily)
| 1 | 2 | 3 | 4 | 5 | 6 | 7 | 8 | 9 | 10 | 11 | 12 | 13 | 14 | 15 | 16 | 17 | 18 | 19 | 20 | 21 | 22 | 23 | 24
Weekday_5 | OFF | OFF | OFF | OFF | OFF | OFF | OFF | SETPOINT | SETPOINT | SETPOINT | SETPOINT | SETPOINT | SETPOINT | SETPOINT | SETPOINT | SETPOINT | SETPOINT | SETPOINT | OFF | OFF | OFF | OFF | OFF | OFF
Saturday_5 | OFF | OFF | OFF | OFF | OFF | OFF | OFF | OFF | OFF | OFF | OFF | OFF | OFF | OFF | OFF | OFF | OFF | OFF | OFF | OFF | OFF | OFF | OFF | OFF
Sunday_5 | OFF | OFF | OFF | OFF | OFF | OFF | OFF | OFF | OFF | OFF | OFF | OFF | OFF | OFF | OFF | OFF | OFF | OFF | OFF | OFF | OFF | OFF | OFF | OFF
Probability of use (monthly)
| 1 | 2 | 3 | 4 | 5 | 6 | 7 | SETPOINT: 8; SETPOINT: 9; SETPOINT: 10; SETPOINT: 11; SETPOINT: 12
month | 0.8 | 0.6 | 0.9 | 0.6 | 0.8 | 1 | 0 | SETPOINT: 0.6; SETPOINT: 1; SETPOINT: 0.6; SETPOINT: 0.9; SETPOINT: 0.6
Occupancy density (m2/p)
density | 3
month
data
data

## HOSPITAL
Probability of occupancy (daily)
| 1 | 2 | 3 | 4 | 5 | 6 | 7 | 8 | 9 | 10 | 11 | 12 | 13 | 14 | 15 | 16 | 17 | 18 | 19 | 20 | 21 | 22 | 23 | 24
Weekday_1 | 0.432 | 0.432 | 0.432 | 0.432 | 0.432 | 0.432 | 0.434 | 0.552 | 0.772 | 0.996 | 0.996 | 0.884 | 0.664 | 0.772 | 0.996 | 0.884 | 0.772 | 0.552 | 0.434 | 0.432 | 0.432 | 0.432 | 0.432 | 0.432
Saturday_1 | 0.432 | 0.432 | 0.432 | 0.432 | 0.432 | 0.432 | 0.434 | 0.552 | 0.772 | 0.996 | 0.996 | 0.884 | 0.664 | 0.772 | 0.996 | 0.884 | 0.772 | 0.552 | 0.434 | 0.432 | 0.432 | 0.432 | 0.432 | 0.432
Sunday_1 | 0.432 | 0.432 | 0.432 | 0.432 | 0.432 | 0.432 | 0.434 | 0.552 | 0.772 | 0.996 | 0.996 | 0.884 | 0.664 | 0.772 | 0.996 | 0.884 | 0.772 | 0.552 | 0.434 | 0.432 | 0.432 | 0.432 | 0.432 | 0.432
Probability of use of lighting and appliances (daily)
| 1 | 2 | 3 | 4 | 5 | 6 | 7 | 8 | 9 | 10 | 11 | 12 | 13 | 14 | 15 | 16 | 17 | 18 | 19 | 20 | 21 | 22 | 23 | 24
Weekday_2 | 0.144 | 0.144 | 0.144 | 0.144 | 0.144 | 0.144 | 0.146 | 0.208 | 0.428 | 0.54 | 0.652 | 0.54 | 0.32 | 0.428 | 0.652 | 0.54 | 0.428 | 0.208 | 0.146 | 0.402 | 0.316 | 0.23 | 0.144 | 0.144
Saturday_2 | 0.144 | 0.144 | 0.144 | 0.144 | 0.144 | 0.144 | 0.146 | 0.208 | 0.428 | 0.54 | 0.652 | 0.54 | 0.32 | 0.428 | 0.652 | 0.54 | 0.428 | 0.208 | 0.146 | 0.402 | 0.316 | 0.23 | 0.144 | 0.144
Sunday_2 | 0.144 | 0.144 | 0.144 | 0.144 | 0.144 | 0.144 | 0.146 | 0.208 | 0.428 | 0.54 | 0.652 | 0.54 | 0.32 | 0.428 | 0.652 | 0.54 | 0.428 | 0.208 | 0.146 | 0.402 | 0.316 | 0.23 | 0.144 | 0.144
Probability of domestic hot water consumption (daily)
| 1 | 2 | 3 | 4 | 5 | 6 | 7 | 8 | 9 | 10 | 11 | 12 | 13 | 14 | 15 | 16 | 17 | 18 | 19 | 20 | 21 | 22 | 23 | 24
Weekday_3 | 0.432 | 0.432 | 0.432 | 0.432 | 0.432 | 0.432 | 0.434 | 0.552 | 0.772 | 0.996 | 0.996 | 0.884 | 0.664 | 0.772 | 0.996 | 0.884 | 0.772 | 0.552 | 0.434 | 0.432 | 0.432 | 0.432 | 0.432 | 0.432
Saturday_3 | 0.432 | 0.432 | 0.432 | 0.432 | 0.432 | 0.432 | 0.434 | 0.552 | 0.772 | 0.996 | 0.996 | 0.884 | 0.664 | 0.772 | 0.996 | 0.884 | 0.772 | 0.552 | 0.434 | 0.432 | 0.432 | 0.432 | 0.432 | 0.432
Sunday_3 | 0.432 | 0.432 | 0.432 | 0.432 | 0.432 | 0.432 | 0.434 | 0.552 | 0.772 | 0.996 | 0.996 | 0.884 | 0.664 | 0.772 | 0.996 | 0.884 | 0.772 | 0.552 | 0.434 | 0.432 | 0.432 | 0.432 | 0.432 | 0.432
Schedule of Cooling Setpoints (daily)
| 1 | 2 | 3 | 4 | 5 | 6 | 7 | 8 | 9 | 10 | 11 | 12 | 13 | 14 | 15 | 16 | 17 | 18 | 19 | 20 | 21 | 22 | 23 | 24
Weekday_4 | SETPOINT | SETPOINT | SETPOINT | SETPOINT | SETPOINT | SETPOINT | SETPOINT | SETPOINT | SETPOINT | SETPOINT | SETPOINT | SETPOINT | SETPOINT | SETPOINT | SETPOINT | SETPOINT | SETPOINT | SETPOINT | SETPOINT | SETPOINT | SETPOINT | SETPOINT | SETPOINT | SETPOINT
Saturday_4 | SETPOINT | SETPOINT | SETPOINT | SETPOINT | SETPOINT | SETPOINT | SETPOINT | SETPOINT | SETPOINT | SETPOINT | SETPOINT | SETPOINT | SETPOINT | SETPOINT | SETPOINT | SETPOINT | SETPOINT | SETPOINT | SETPOINT | SETPOINT | SETPOINT | SETPOINT | SETPOINT | SETPOINT
Sunday_4 | SETPOINT | SETPOINT | SETPOINT | SETPOINT | SETPOINT | SETPOINT | SETPOINT | SETPOINT | SETPOINT | SETPOINT | SETPOINT | SETPOINT | SETPOINT | SETPOINT | SETPOINT | SETPOINT | SETPOINT | SETPOINT | SETPOINT | SETPOINT | SETPOINT | SETPOINT | SETPOINT | SETPOINT
Schedule of Heating Setpoints (daily)
| 1 | 2 | 3 | 4 | 5 | 6 | 7 | 8 | 9 | 10 | 11 | 12 | 13 | 14 | 15 | 16 | 17 | 18 | 19 | 20 | 21 | 22 | 23 | 24
Weekday_5 | SETPOINT | SETPOINT | SETPOINT | SETPOINT | SETPOINT | SETPOINT | SETPOINT | SETPOINT | SETPOINT | SETPOINT | SETPOINT | SETPOINT | SETPOINT | SETPOINT | SETPOINT | SETPOINT | SETPOINT | SETPOINT | SETPOINT | SETPOINT | SETPOINT | SETPOINT | SETPOINT | SETPOINT
Saturday_5 | SETPOINT | SETPOINT | SETPOINT | SETPOINT | SETPOINT | SETPOINT | SETPOINT | SETPOINT | SETPOINT | SETPOINT | SETPOINT | SETPOINT | SETPOINT | SETPOINT | SETPOINT | SETPOINT | SETPOINT | SETPOINT | SETPOINT | SETPOINT | SETPOINT | SETPOINT | SETPOINT | SETPOINT
Sunday_5 | SETPOINT | SETPOINT | SETPOINT | SETPOINT | SETPOINT | SETPOINT | SETPOINT | SETPOINT | SETPOINT | SETPOINT | SETPOINT | SETPOINT | SETPOINT | SETPOINT | SETPOINT | SETPOINT | SETPOINT | SETPOINT | SETPOINT | SETPOINT | SETPOINT | SETPOINT | SETPOINT | SETPOINT
Probability of use (monthly)
| 1 | 2 | 3 | 4 | 5 | 6 | 7 | 8 | 9 | 10 | 11 | 12
month | SETPOINT SETPOINT SETPOINT: 0.8; SETPOINT SETPOINT SETPOINT: 0.8; SETPOINT SETPOINT SETPOINT: 0.8; SETPOINT SETPOINT SETPOINT: 0.8; SETPOINT SETPOINT SETPOINT: 0.8; SETPOINT SETPOINT SETPOINT: 0.8; SETPOINT SETPOINT SETPOINT: 0.8; SETPOINT SETPOINT SETPOINT: 0.8; SETPOINT SETPOINT SETPOINT: 0.8; SETPOINT SETPOINT SETPOINT: 0.8; SETPOINT SETPOINT SETPOINT: 0.8; SETPOINT SETPOINT SETPOINT: 0.8
Probability of processes (daily)
| 1 | 2 | 3 | 4 | 5 | 6 | 7 | 8 | 9 | 10 | 11 | 12 | 13 | 14 | 15 | 16 | 17 | 18 | 19 | 20 | 21 | 22 | 23 | 24
Weekday_6 | bar: SETPOINT SETPOINT SETPOINT to SETPOINT SETPOINT SETPOINT
Saturday_6 | bar: SETPOINT SETPOINT SETPOINT to SETPOINT SETPOINT SETPOINT
Sunday_6 | bar: SETPOINT SETPOINT SETPOINT to SETPOINT SETPOINT SETPOINT
Occupancy density (m2/p)
density | SETPOINT SETPOINT SETPOINT: 9.28
month
data
data

## FOODSTORE
Probability of occupancy (daily)
| 1 | 2 | 3 | 4 | 5 | 6 | 7 | 8 | 9 | 10 | 11 | 12 | 13 | 14 | 15 | 16 | 17 | 18 | 19 | 20 | 21 | 22 | 23 | 24
Weekday_1 | 0 | 0 | 0 | 0 | 0 | 0 | 0 | 0.2 | 0.4 | 0.4 | 0.4 | 0.6 | 0.6 | 0.6 | 0.4 | 0.4 | 0.6 | 1 | 0.6 | 0.4 | 0 | 0 | 0 | 0
Saturday_1 | 0 | 0 | 0 | 0 | 0 | 0 | 0 | 0.2 | 0.4 | 0.4 | 0.4 | 0.6 | 0.6 | 0.6 | 0.4 | 0.4 | 0.6 | 1 | 0.6 | 0.4 | 0 | 0 | 0 | 0
Sunday_1 | 0 | 0 | 0 | 0 | 0 | 0 | 0 | 0 | 0 | 0 | 0 | 0 | 0 | 0 | 0 | 0 | 0 | 0 | 0 | 0 | 0 | 0 | 0 | 0
Probability of use of lighting and appliances (daily)
| 1 | 2 | 3 | 4 | 5 | 6 | 7 | 8 | 9 | 10 | 11 | 12 | 13 | 14 | 15 | 16 | 17 | 18 | 19 | 20 | 21 | 22 | 23 | 24
Weekday_2 | 0.2 | 0.2 | 0.2 | 0.2 | 0.2 | 0.2 | 0.2 | 1 | 1 | 1 | 1 | 1 | 1 | 1 | 1 | 1 | 1 | 1 | 1 | 1 | 0.2 | 0.2 | 0.2 | 0.2
Saturday_2 | 0.2 | 0.2 | 0.2 | 0.2 | 0.2 | 0.2 | 0.2 | 1 | 1 | 1 | 1 | 1 | 1 | 1 | 1 | 1 | 1 | 1 | 1 | 1 | 0.2 | 0.2 | 0.2 | 0.2
Sunday_2 | 0.2 | 0.2 | 0.2 | 0.2 | 0.2 | 0.2 | 0.2 | 0.2 | 0.2 | 0.2 | 0.2 | 0.2 | 0.2 | 0.2 | 0.2 | 0.2 | 0.2 | 0.2 | 0.2 | 0.2 | 0.2 | 0.2 | 0.2 | 0.2
Probability of domestic hot water consumption (daily)
| 1 | 2 | 3 | 4 | 5 | 6 | 7 | 8 | 9 | 10 | 11 | 12 | 13 | 14 | 15 | 16 | 17 | 18 | 19 | 20 | 21 | 22 | 23 | 24
Weekday_3 | 0 | 0 | 0 | 0 | 0 | 0 | 0 | 0.2 | 0.4 | 0.6 | 0.8 | 0.8 | 0.4 | 0.6 | 0.8 | 0.8 | 0.4 | 0.2 | 0 | 0 | 0 | 0 | 0 | 0
Saturday_3 | 0 | 0 | 0 | 0 | 0 | 0 | 0 | 0 | 0 | 0 | 0 | 0 | 0 | 0 | 0 | 0 | 0 | 0 | 0 | 0 | 0 | 0 | 0 | 0
Sunday_3 | 0 | 0 | 0 | 0 | 0 | 0 | 0 | 0 | 0 | 0 | 0 | 0 | 0 | 0 | 0 | 0 | 0 | 0 | 0 | 0 | 0 | 0 | 0 | 0
Schedule of Cooling Setpoints (daily)
| 1 | 2 | 3 | 4 | 5 | 6 | 7 | 8 | 9 | 10 | 11 | 12 | 13 | 14 | 15 | 16 | 17 | 18 | 19 | 20 | 21 | 22 | 23 | 24
Weekday_4 | OFF | OFF | OFF | OFF | OFF | OFF | OFF | SETPOINT | SETPOINT | SETPOINT | SETPOINT | SETPOINT | SETPOINT | SETPOINT | SETPOINT | SETPOINT | SETPOINT | SETPOINT | SETPOINT | SETPOINT | OFF | OFF | OFF | OFF
Saturday_4 | OFF | OFF | OFF | OFF | OFF | OFF | OFF | SETPOINT | SETPOINT | SETPOINT | SETPOINT | SETPOINT | SETPOINT | SETPOINT | SETPOINT | SETPOINT | SETPOINT | SETPOINT | SETPOINT | SETPOINT | OFF | OFF | OFF | OFF
Sunday_4 | OFF | OFF | OFF | OFF | OFF | OFF | OFF | OFF | OFF | OFF | OFF | OFF | OFF | OFF | OFF | OFF | OFF | OFF | OFF | OFF | OFF | OFF | OFF | OFF
Schedule of Heating Setpoints (daily)
| 1 | 2 | 3 | 4 | 5 | 6 | 7 | 8 | 9 | 10 | 11 | 12 | 13 | 14 | 15 | 16 | 17 | 18 | 19 | 20 | 21 | 22 | 23 | 24
Weekday_5 | OFF | OFF | OFF | OFF | OFF | OFF | OFF | SETPOINT | SETPOINT | SETPOINT | SETPOINT | SETPOINT | SETPOINT | SETPOINT | SETPOINT | SETPOINT | SETPOINT | SETPOINT | SETPOINT | SETPOINT | OFF | OFF | OFF | OFF
Saturday_5 | OFF | OFF | OFF | OFF | OFF | OFF | OFF | SETPOINT | SETPOINT | SETPOINT | SETPOINT | SETPOINT | SETPOINT | SETPOINT | SETPOINT | SETPOINT | SETPOINT | SETPOINT | SETPOINT | SETPOINT | OFF | OFF | OFF | OFF
Sunday_5 | OFF | OFF | OFF | OFF | OFF | OFF | OFF | OFF | OFF | OFF | OFF | OFF | OFF | OFF | OFF | OFF | OFF | OFF | OFF | OFF | OFF | OFF | OFF | OFF
Probability of use (monthly)
| 1 | 2 | 3 | 4 | 5 | 6 | 7 | SETPOINT SETPOINT: 8; SETPOINT SETPOINT: 9; SETPOINT SETPOINT: 10; SETPOINT SETPOINT: 11; SETPOINT SETPOINT: 12
month | 0.8 | 0.8 | 0.8 | 0.8 | 0.8 | 0.8 | 0.8 | SETPOINT SETPOINT: 0.8; SETPOINT SETPOINT: 0.8; SETPOINT SETPOINT: 0.8; SETPOINT SETPOINT: 0.8; SETPOINT SETPOINT: 0.8
Occupancy density (m2/p)
density | 8
month
data
data

## HOTEL
Probability of occupancy (daily)
| 1 | 2 | 3 | 4 | 5 | 6 | 7 | 8 | 9 | 10 | 11 | 12 | 13 | 14 | 15 | 16 | 17 | 18 | 19 | 20 | 21 | 22 | 23 | 24
Weekday_1 | 1 | 1 | 1 | 1 | 1 | 1 | 0.8 | 0.4 | 0.2 | 0 | 0 | 0 | 0 | 0 | 0 | 0 | 0 | 0.2 | 0.4 | 0.6 | 0.8 | 0.8 | 1 | 1
Saturday_1 | 1 | 1 | 1 | 1 | 1 | 1 | 0.8 | 0.4 | 0.2 | 0 | 0 | 0 | 0 | 0 | 0 | 0 | 0 | 0.2 | 0.4 | 0.6 | 0.8 | 0.8 | 1 | 1
Sunday_1 | 1 | 1 | 1 | 1 | 1 | 1 | 0.8 | 0.4 | 0.2 | 0 | 0 | 0 | 0 | 0 | 0 | 0 | 0 | 0.2 | 0.4 | 0.6 | 0.8 | 0.8 | 1 | 1
Probability of use of lighting and appliances (daily)
| 1 | 2 | 3 | 4 | 5 | 6 | 7 | 8 | 9 | 10 | 11 | 12 | 13 | 14 | 15 | 16 | 17 | 18 | 19 | 20 | 21 | 22 | 23 | 24
Weekday_2 | 0.2 | 0.1 | 0.1 | 0.1 | 0.1 | 0.1 | 0.2 | 0.4 | 0.8 | 0.2 | 0.1 | 0.1 | 0.1 | 0.1 | 0.1 | 0.1 | 0.1 | 0.2 | 0.4 | 1 | 0.6 | 0.4 | 0.2 | 0.2
Saturday_2 | 0.2 | 0.1 | 0.1 | 0.1 | 0.1 | 0.1 | 0.2 | 0.4 | 0.8 | 0.2 | 0.1 | 0.1 | 0.1 | 0.1 | 0.1 | 0.1 | 0.1 | 0.2 | 0.4 | 1 | 0.6 | 0.4 | 0.2 | 0.2
Sunday_2 | 0.2 | 0.1 | 0.1 | 0.1 | 0.1 | 0.1 | 0.2 | 0.4 | 0.8 | 0.2 | 0.1 | 0.1 | 0.1 | 0.1 | 0.1 | 0.1 | 0.1 | 0.2 | 0.4 | 1 | 0.6 | 0.4 | 0.2 | 0.2
Probability of domestic hot water consumption (daily)
| 1 | 2 | 3 | 4 | 5 | 6 | 7 | 8 | 9 | 10 | 11 | 12 | 13 | 14 | 15 | 16 | 17 | 18 | 19 | 20 | 21 | 22 | 23 | 24
Weekday_3 | 0.9 | 0.9 | 0.9 | 0.9 | 0.91 | 0.91 | 0.76 | 0.46 | 0.1 | 0.04 | 0.04 | 0.04 | 0.04 | 0.04 | 0.04 | 0.04 | 0.04 | 0.1 | 0.1 | 0.1 | 0.4 | 0.58 | 0.76 | 0.91
Saturday_3 | 0.9 | 0.9 | 0.9 | 0.9 | 0.91 | 0.91 | 0.76 | 0.46 | 0.1 | 0.04 | 0.04 | 0.04 | 0.04 | 0.04 | 0.04 | 0.04 | 0.04 | 0.1 | 0.1 | 0.1 | 0.4 | 0.58 | 0.76 | 0.91
Sunday_3 | 0.9 | 0.9 | 0.9 | 0.9 | 0.91 | 0.91 | 0.76 | 0.46 | 0.1 | 0.04 | 0.04 | 0.04 | 0.04 | 0.04 | 0.04 | 0.04 | 0.04 | 0.1 | 0.1 | 0.1 | 0.4 | 0.58 | 0.76 | 0.91
Schedule of Cooling Setpoints (daily)
| 1 | 2 | 3 | 4 | 5 | 6 | 7 | 8 | 9 | 10 | 11 | 12 | 13 | 14 | 15 | 16 | 17 | 18 | 19 | 20 | 21 | 22 | 23 | 24
Weekday_4 | SETBACK | SETBACK | SETBACK | SETBACK | SETBACK | SETBACK | SETPOINT | SETPOINT | SETPOINT | SETPOINT | SETPOINT | SETPOINT | SETPOINT | SETPOINT | SETPOINT | SETPOINT | SETPOINT | SETPOINT | SETPOINT | SETPOINT | SETPOINT | SETBACK | SETBACK | SETBACK
Saturday_4 | SETBACK | SETBACK | SETBACK | SETBACK | SETBACK | SETBACK | SETPOINT | SETPOINT | SETPOINT | SETPOINT | SETPOINT | SETPOINT | SETPOINT | SETPOINT | SETPOINT | SETPOINT | SETPOINT | SETPOINT | SETPOINT | SETPOINT | SETPOINT | SETBACK | SETBACK | SETBACK
Sunday_4 | SETBACK | SETBACK | SETBACK | SETBACK | SETBACK | SETBACK | SETPOINT | SETPOINT | SETPOINT | SETPOINT | SETPOINT | SETPOINT | SETPOINT | SETPOINT | SETPOINT | SETPOINT | SETPOINT | SETPOINT | SETPOINT | SETPOINT | SETPOINT | SETBACK | SETBACK | SETBACK
Schedule of Heating Setpoints (daily)
| 1 | 2 | 3 | 4 | 5 | 6 | 7 | 8 | 9 | 10 | 11 | 12 | 13 | 14 | 15 | 16 | 17 | 18 | 19 | 20 | 21 | 22 | 23 | 24
Weekday_5 | SETBACK | SETBACK | SETBACK | SETBACK | SETBACK | SETBACK | SETPOINT | SETPOINT | SETPOINT | SETPOINT | SETPOINT | SETPOINT | SETPOINT | SETPOINT | SETPOINT | SETPOINT | SETPOINT | SETPOINT | SETPOINT | SETPOINT | SETPOINT | SETBACK | SETBACK | SETBACK
Saturday_5 | SETBACK | SETBACK | SETBACK | SETBACK | SETBACK | SETBACK | SETPOINT | SETPOINT | SETPOINT | SETPOINT | SETPOINT | SETPOINT | SETPOINT | SETPOINT | SETPOINT | SETPOINT | SETPOINT | SETPOINT | SETPOINT | SETPOINT | SETPOINT | SETBACK | SETBACK | SETBACK
Sunday_5 | SETBACK | SETBACK | SETBACK | SETBACK | SETBACK | SETBACK | SETPOINT | SETPOINT | SETPOINT | SETPOINT | SETPOINT | SETPOINT | SETPOINT | SETPOINT | SETPOINT | SETPOINT | SETPOINT | SETPOINT | SETPOINT | SETPOINT | SETPOINT | SETBACK | SETBACK | SETBACK
Probability of use (monthly)
| 1 | 2 | 3 | 4 | 5 | 6 | 7 | 8 | 9 | 10 | 11 | 12
month | SETBACK SETBACK SETBACK: 0.7; SETBACK SETBACK SETBACK: 0.7; SETBACK SETBACK SETBACK: 0.7; SETBACK SETBACK SETBACK: 0.7; SETBACK SETBACK SETBACK: 0.7; SETBACK SETBACK SETBACK: 0.7; SETPOINT SETPOINT SETPOINT: 0.7; SETPOINT SETPOINT SETPOINT: 0.7; SETPOINT SETPOINT SETPOINT: 0.7; SETPOINT SETPOINT SETPOINT: 0.7; SETPOINT SETPOINT SETPOINT: 0.7; SETPOINT SETPOINT SETPOINT: 0.7
Occupancy density (m2/p)
density | SETBACK SETBACK SETBACK: 15
month
data
data

## GYM
Probability of occupancy (daily)
| 1 | 2 | 3 | 4 | 5 | 6 | 7 | 8 | 9 | 10 | 11 | 12 | 13 | 14 | 15 | 16 | 17 | 18 | 19 | 20 | 21 | 22 | 23 | 24
Weekday_1 | 0 | 0 | 0 | 0 | 0 | 0 | 0 | 0.5 | 0.8 | 1 | 1 | 0.8 | 0 | 0.8 | 1 | 1 | 0.8 | 0.5 | 0.8 | 0.8 | 0.8 | 0.5 | 0.5 | 0
Saturday_1 | 0 | 0 | 0 | 0 | 0 | 0 | 0 | 0.5 | 0.8 | 1 | 1 | 0.8 | 0 | 0.8 | 1 | 1 | 0.8 | 0.5 | 0.8 | 0.8 | 0.8 | 0.5 | 0.5 | 0
Sunday_1 | 0 | 0 | 0 | 0 | 0 | 0 | 0 | 0 | 0 | 0 | 0 | 0 | 0 | 0 | 0 | 0 | 0 | 0 | 0 | 0 | 0 | 0 | 0 | 0
Probability of use of lighting and appliances (daily)
| 1 | 2 | 3 | 4 | 5 | 6 | 7 | 8 | 9 | 10 | 11 | 12 | 13 | 14 | 15 | 16 | 17 | 18 | 19 | 20 | 21 | 22 | 23 | 24
Weekday_2 | 0.1 | 0.1 | 0.1 | 0.1 | 0.1 | 0.1 | 0.1 | 0.5 | 0.8 | 1 | 1 | 0.8 | 1 | 0.8 | 1 | 1 | 0.8 | 0.5 | 0.8 | 0.8 | 0.8 | 0.5 | 0.5 | 0.1
Saturday_2 | 0.1 | 0.1 | 0.1 | 0.1 | 0.1 | 0.1 | 0.1 | 0.5 | 0.8 | 1 | 1 | 0.8 | 1 | 0.8 | 1 | 1 | 0.8 | 0.5 | 0.8 | 0.8 | 0.8 | 0.5 | 0.5 | 0.1
Sunday_2 | 0.1 | 0.1 | 0.1 | 0.1 | 0.1 | 0.1 | 0.1 | 0.1 | 0.1 | 0.1 | 0.1 | 0.1 | 0.1 | 0.1 | 0.1 | 0.1 | 0.1 | 0.1 | 0.1 | 0.1 | 0.1 | 0.1 | 0.1 | 0.1
Probability of domestic hot water consumption (daily)
| 1 | 2 | 3 | 4 | 5 | 6 | 7 | 8 | 9 | 10 | 11 | 12 | 13 | 14 | 15 | 16 | 17 | 18 | 19 | 20 | 21 | 22 | 23 | 24
Weekday_3 | 0 | 0 | 0 | 0 | 0 | 0 | 0 | 0.5 | 0.8 | 1 | 1 | 0.8 | 0 | 0.8 | 1 | 1 | 0.8 | 0.5 | 0.8 | 0.8 | 0.8 | 0.5 | 0.5 | 0
Saturday_3 | 0 | 0 | 0 | 0 | 0 | 0 | 0 | 0.5 | 0.8 | 1 | 1 | 0.8 | 0 | 0.8 | 1 | 1 | 0.8 | 0.5 | 0.8 | 0.8 | 0.8 | 0.5 | 0.5 | 0
Sunday_3 | 0 | 0 | 0 | 0 | 0 | 0 | 0 | 0.5 | 0.8 | 1 | 1 | 0.8 | 0 | 0.8 | 1 | 1 | 0.8 | 0.5 | 0.8 | 0.8 | 0.8 | 0.5 | 0.5 | 0
Schedule of Cooling Setpoints (daily)
| 1 | 2 | 3 | 4 | 5 | 6 | 7 | 8 | 9 | 10 | 11 | 12 | 13 | 14 | 15 | 16 | 17 | 18 | 19 | 20 | 21 | 22 | 23 | 24
Weekday_4 | OFF | OFF | OFF | OFF | OFF | OFF | OFF | SETPOINT | SETPOINT | SETPOINT | SETPOINT | SETPOINT | SETPOINT | SETPOINT | SETPOINT | SETPOINT | SETPOINT | SETPOINT | SETPOINT | SETPOINT | SETPOINT | SETPOINT | SETPOINT | SETPOINT
Saturday_4 | OFF | OFF | OFF | OFF | OFF | OFF | OFF | SETPOINT | SETPOINT | SETPOINT | SETPOINT | SETPOINT | SETPOINT | SETPOINT | SETPOINT | SETPOINT | SETPOINT | SETPOINT | SETPOINT | SETPOINT | SETPOINT | SETPOINT | SETPOINT | SETPOINT
Sunday_4 | OFF | OFF | OFF | OFF | OFF | OFF | OFF | OFF | OFF | OFF | OFF | OFF | OFF | OFF | OFF | OFF | OFF | OFF | OFF | OFF | OFF | OFF | OFF | OFF
Schedule of Heating Setpoints (daily)
| 1 | 2 | 3 | 4 | 5 | 6 | 7 | 8 | 9 | 10 | 11 | 12 | 13 | 14 | 15 | 16 | 17 | 18 | 19 | 20 | 21 | 22 | 23 | 24
Weekday_5 | OFF | OFF | OFF | OFF | OFF | OFF | OFF | SETPOINT | SETPOINT | SETPOINT | SETPOINT | SETPOINT | SETPOINT | SETPOINT | SETPOINT | SETPOINT | SETPOINT | SETPOINT | SETPOINT | SETPOINT | SETPOINT | SETPOINT | SETPOINT | SETPOINT
Saturday_5 | OFF | OFF | OFF | OFF | OFF | OFF | OFF | SETPOINT | SETPOINT | SETPOINT | SETPOINT | SETPOINT | SETPOINT | SETPOINT | SETPOINT | SETPOINT | SETPOINT | SETPOINT | SETPOINT | SETPOINT | SETPOINT | SETPOINT | SETPOINT | SETPOINT
Sunday_5 | OFF | OFF | OFF | OFF | OFF | OFF | OFF | OFF | OFF | OFF | OFF | OFF | OFF | OFF | OFF | OFF | OFF | OFF | OFF | OFF | OFF | OFF | OFF | OFF
Probability of use (monthly)
| 1 | 2 | 3 | 4 | 5 | 6 | 7 | SETPOINT SETPOINT: 8; SETPOINT SETPOINT: 9; SETPOINT SETPOINT: 10; SETPOINT SETPOINT: 11; SETPOINT SETPOINT: 12
month | 0.8 | 0.8 | 0.8 | 0.8 | 0.8 | 0.8 | 0.8 | SETPOINT SETPOINT: 0.8; SETPOINT SETPOINT: 0.8; SETPOINT SETPOINT: 0.8; SETPOINT SETPOINT: 0.8; SETPOINT SETPOINT: 0.8
Occupancy density (m2/p)
density | 10
month
data
data

## COOLROOM
Probability of occupancy (daily)
| 1 | 2 | 3 | 4 | 5 | 6 | 7 | 8 | 9 | 10 | 11 | 12 | 13 | 14 | 15 | 16 | 17 | 18 | 19 | 20 | 21 | 22 | 23 | 24
Weekday_1 | 0 | 0 | 0 | 0 | 0 | 0 | 0 | 0 | 0 | 0 | 0 | 0 | 0 | 0 | 0 | 0 | 0 | 0 | 0 | 0 | 0 | 0 | 0 | 0
Saturday_1 | 0 | 0 | 0 | 0 | 0 | 0 | 0 | 0 | 0 | 0 | 0 | 0 | 0 | 0 | 0 | 0 | 0 | 0 | 0 | 0 | 0 | 0 | 0 | 0
Sunday_1 | 0 | 0 | 0 | 0 | 0 | 0 | 0 | 0 | 0 | 0 | 0 | 0 | 0 | 0 | 0 | 0 | 0 | 0 | 0 | 0 | 0 | 0 | 0 | 0
Probability of use of lighting and appliances (daily)
| 1 | 2 | 3 | 4 | 5 | 6 | 7 | 8 | 9 | 10 | 11 | 12 | 13 | 14 | 15 | 16 | 17 | 18 | 19 | 20 | 21 | 22 | 23 | 24
Weekday_2 | 0.4 | 0.4 | 0.4 | 0.4 | 0.4 | 0.4 | 0.4 | 0.4 | 0.4 | 0.8 | 1 | 1 | 0.6 | 0.4 | 0.4 | 0.4 | 0.4 | 0.4 | 0.4 | 0.4 | 0.4 | 0.4 | 0.4 | 0.4
Saturday_2 | 0.4 | 0.4 | 0.4 | 0.4 | 0.4 | 0.4 | 0.4 | 0.4 | 0.4 | 0.8 | 1 | 1 | 0.6 | 0.4 | 0.4 | 0.4 | 0.4 | 0.4 | 0.4 | 0.4 | 0.4 | 0.4 | 0.4 | 0.4
Sunday_2 | 0.4 | 0.4 | 0.4 | 0.4 | 0.4 | 0.4 | 0.4 | 0.4 | 0.4 | 0.8 | 1 | 1 | 0.6 | 0.4 | 0.4 | 0.4 | 0.4 | 0.4 | 0.4 | 0.4 | 0.4 | 0.4 | 0.4 | 0.4
Probability of domestic hot water consumption (daily)
| 1 | 2 | 3 | 4 | 5 | 6 | 7 | 8 | 9 | 10 | 11 | 12 | 13 | 14 | 15 | 16 | 17 | 18 | 19 | 20 | 21 | 22 | 23 | 24
Weekday_3 | 0 | 0 | 0 | 0 | 0 | 0 | 0 | 0 | 0 | 0 | 0 | 0 | 0 | 0 | 0 | 0 | 0 | 0 | 0 | 0 | 0 | 0 | 0 | 0
Saturday_3 | 0 | 0 | 0 | 0 | 0 | 0 | 0 | 0 | 0 | 0 | 0 | 0 | 0 | 0 | 0 | 0 | 0 | 0 | 0 | 0 | 0 | 0 | 0 | 0
Sunday_3 | 0 | 0 | 0 | 0 | 0 | 0 | 0 | 0 | 0 | 0 | 0 | 0 | 0 | 0 | 0 | 0 | 0 | 0 | 0 | 0 | 0 | 0 | 0 | 0
Schedule of Cooling Setpoints (daily)
| 1 | 2 | 3 | 4 | 5 | 6 | 7 | 8 | 9 | 10 | 11 | 12 | 13 | 14 | 15 | 16 | 17 | 18 | 19 | 20 | 21 | 22 | 23 | 24
Weekday_4 | SETPOINT | SETPOINT | SETPOINT | SETPOINT | SETPOINT | SETPOINT | SETPOINT | SETPOINT | SETPOINT | SETPOINT | SETPOINT | SETPOINT | SETPOINT | SETPOINT | SETPOINT | SETPOINT | SETPOINT | SETPOINT | SETPOINT | SETPOINT | SETPOINT | SETPOINT | SETPOINT | SETPOINT
Saturday_4 | SETPOINT | SETPOINT | SETPOINT | SETPOINT | SETPOINT | SETPOINT | SETPOINT | SETPOINT | SETPOINT | SETPOINT | SETPOINT | SETPOINT | SETPOINT | SETPOINT | SETPOINT | SETPOINT | SETPOINT | SETPOINT | SETPOINT | SETPOINT | SETPOINT | SETPOINT | SETPOINT | SETPOINT
Sunday_4 | SETPOINT | SETPOINT | SETPOINT | SETPOINT | SETPOINT | SETPOINT | SETPOINT | SETPOINT | SETPOINT | SETPOINT | SETPOINT | SETPOINT | SETPOINT | SETPOINT | SETPOINT | SETPOINT | SETPOINT | SETPOINT | SETPOINT | SETPOINT | SETPOINT | SETPOINT | SETPOINT | SETPOINT
Schedule of Heating Setpoints (daily)
| 1 | 2 | 3 | 4 | 5 | 6 | 7 | 8 | 9 | 10 | 11 | 12 | 13 | 14 | 15 | 16 | 17 | 18 | 19 | 20 | 21 | 22 | 23 | 24
Weekday_5 | SETPOINT | SETPOINT | SETPOINT | SETPOINT | SETPOINT | SETPOINT | SETPOINT | SETPOINT | SETPOINT | SETPOINT | SETPOINT | SETPOINT | SETPOINT | SETPOINT | SETPOINT | SETPOINT | SETPOINT | SETPOINT | SETPOINT | SETPOINT | SETPOINT | SETPOINT | SETPOINT | SETPOINT
Saturday_5 | SETPOINT | SETPOINT | SETPOINT | SETPOINT | SETPOINT | SETPOINT | SETPOINT | SETPOINT | SETPOINT | SETPOINT | SETPOINT | SETPOINT | SETPOINT | SETPOINT | SETPOINT | SETPOINT | SETPOINT | SETPOINT | SETPOINT | SETPOINT | SETPOINT | SETPOINT | SETPOINT | SETPOINT
Sunday_5 | SETPOINT | SETPOINT | SETPOINT | SETPOINT | SETPOINT | SETPOINT | SETPOINT | SETPOINT | SETPOINT | SETPOINT | SETPOINT | SETPOINT | SETPOINT | SETPOINT | SETPOINT | SETPOINT | SETPOINT | SETPOINT | SETPOINT | SETPOINT | SETPOINT | SETPOINT | SETPOINT | SETPOINT
Probability of use (monthly)
| 1 | 2 | 3 | 4 | 5 | 6 | 7 | 8 | 9 | 10 | 11 | 12
month | bar: SETPOINT SETPOINT SETPOINT to SETPOINT SETPOINT SETPOINT
Occupancy density (m2/p)
density | SETPOINT SETPOINT SETPOINT: 0
month
data
data

## PARKING
Probability of occupancy (daily)
| 1 | 2 | 3 | 4 | 5 | 6 | 7 | 8 | 9 | 10 | 11 | 12 | 13 | 14 | 15 | 16 | 17 | 18 | 19 | 20 | 21 | 22 | 23 | 24
Weekday_1 | 0 | 0 | 0 | 0 | 0 | 0 | 0 | 0.2 | 0.4 | 0.6 | 0.8 | 0.8 | 0.4 | 0.6 | 0.8 | 0.8 | 0.4 | 0.2 | 0 | 0 | 0 | 0 | 0 | 0
Saturday_1 | 0 | 0 | 0 | 0 | 0 | 0 | 0 | 0.2 | 0.4 | 0.6 | 0.8 | 0.8 | 0.4 | 0.6 | 0.8 | 0.8 | 0.4 | 0.2 | 0 | 0 | 0 | 0 | 0 | 0
Sunday_1 | 0 | 0 | 0 | 0 | 0 | 0 | 0 | 0.2 | 0.4 | 0.6 | 0.8 | 0.8 | 0.4 | 0.6 | 0.8 | 0.8 | 0.4 | 0.2 | 0 | 0 | 0 | 0 | 0 | 0
Probability of use of lighting and appliances (daily)
| 1 | 2 | 3 | 4 | 5 | 6 | 7 | 8 | 9 | 10 | 11 | 12 | 13 | 14 | 15 | 16 | 17 | 18 | 19 | 20 | 21 | 22 | 23 | 24
Weekday_2 | 0.1 | 0.1 | 0.1 | 0.1 | 0.1 | 0.1 | 0.1 | 0.2 | 0.4 | 0.6 | 0.8 | 0.8 | 0.4 | 0.6 | 0.8 | 0.8 | 0.4 | 0.2 | 0.1 | 0.1 | 0.1 | 0.1 | 0.1 | 0.1
Saturday_2 | 0.1 | 0.1 | 0.1 | 0.1 | 0.1 | 0.1 | 0.1 | 0.2 | 0.4 | 0.6 | 0.8 | 0.8 | 0.4 | 0.6 | 0.8 | 0.8 | 0.4 | 0.2 | 0.1 | 0.1 | 0.1 | 0.1 | 0.1 | 0.1
Sunday_2 | 0.1 | 0.1 | 0.1 | 0.1 | 0.1 | 0.1 | 0.1 | 0.2 | 0.4 | 0.6 | 0.8 | 0.8 | 0.4 | 0.6 | 0.8 | 0.8 | 0.4 | 0.2 | 0.1 | 0.1 | 0.1 | 0.1 | 0.1 | 0.1
Probability of domestic hot water consumption (daily)
| 1 | 2 | 3 | 4 | 5 | 6 | 7 | 8 | 9 | 10 | 11 | 12 | 13 | 14 | 15 | 16 | 17 | 18 | 19 | 20 | 21 | 22 | 23 | 24
Weekday_3 | 0 | 0 | 0 | 0 | 0 | 0 | 0 | 0 | 0 | 0 | 0 | 0 | 0 | 0 | 0 | 0 | 0 | 0 | 0 | 0 | 0 | 0 | 0 | 0
Saturday_3 | 0 | 0 | 0 | 0 | 0 | 0 | 0 | 0 | 0 | 0 | 0 | 0 | 0 | 0 | 0 | 0 | 0 | 0 | 0 | 0 | 0 | 0 | 0 | 0
Sunday_3 | 0 | 0 | 0 | 0 | 0 | 0 | 0 | 0 | 0 | 0 | 0 | 0 | 0 | 0 | 0 | 0 | 0 | 0 | 0 | 0 | 0 | 0 | 0 | 0
Schedule of Cooling Setpoints (daily)
| 1 | 2 | 3 | 4 | 5 | 6 | 7 | 8 | 9 | 10 | 11 | 12 | 13 | 14 | 15 | 16 | 17 | 18 | 19 | 20 | 21 | 22 | 23 | 24
Weekday_4 | OFF | OFF | OFF | OFF | OFF | OFF | OFF | OFF | OFF | OFF | OFF | OFF | OFF | OFF | OFF | OFF | OFF | OFF | OFF | OFF | OFF | OFF | OFF | OFF
Saturday_4 | OFF | OFF | OFF | OFF | OFF | OFF | OFF | OFF | OFF | OFF | OFF | OFF | OFF | OFF | OFF | OFF | OFF | OFF | OFF | OFF | OFF | OFF | OFF | OFF
Sunday_4 | OFF | OFF | OFF | OFF | OFF | OFF | OFF | OFF | OFF | OFF | OFF | OFF | OFF | OFF | OFF | OFF | OFF | OFF | OFF | OFF | OFF | OFF | OFF | OFF
Schedule of Heating Setpoints (daily)
| 1 | 2 | 3 | 4 | 5 | 6 | 7 | 8 | 9 | 10 | 11 | 12 | 13 | 14 | 15 | 16 | 17 | 18 | 19 | 20 | 21 | 22 | 23 | 24
Weekday_5 | OFF | OFF | OFF | OFF | OFF | OFF | OFF | OFF | OFF | OFF | OFF | OFF | OFF | OFF | OFF | OFF | OFF | OFF | OFF | OFF | OFF | OFF | OFF | OFF
Saturday_5 | OFF | OFF | OFF | OFF | OFF | OFF | OFF | OFF | OFF | OFF | OFF | OFF | OFF | OFF | OFF | OFF | OFF | OFF | OFF | OFF | OFF | OFF | OFF | OFF
Sunday_5 | OFF | OFF | OFF | OFF | OFF | OFF | OFF | OFF | OFF | OFF | OFF | OFF | OFF | OFF | OFF | OFF | OFF | OFF | OFF | OFF | OFF | OFF | OFF | OFF
Probability of use (monthly)
| 1 | 2 | 3 | 4 | 5 | 6 | 7 | 8 | 9 | 10 | 11 | 12
month | 0.8 | 0.8 | 0.8 | 0.8 | 0.8 | 0.8 | 0.8 | 0.8 | 0.8 | 0.8 | 0.8 | 0.8
Occupancy density (m2/p)
density | 0
month
data
data

## LAB
Probability of occupancy (daily)
| 1 | 2 | 3 | 4 | 5 | 6 | 7 | 8 | 9 | 10 | 11 | 12 | 13 | 14 | 15 | 16 | 17 | 18 | 19 | 20 | 21 | 22 | 23 | 24
Weekday_1 | 0 | 0 | 0 | 0 | 0 | 0 | 0 | 0.2 | 0.6 | 1 | 1 | 0.8 | 0.4 | 0.6 | 1 | 0.8 | 0.6 | 0.2 | 0 | 0 | 0 | 0 | 0 | 0
Saturday_1 | 0 | 0 | 0 | 0 | 0 | 0 | 0 | 0 | 0 | 0 | 0 | 0 | 0 | 0 | 0 | 0 | 0 | 0 | 0 | 0 | 0 | 0 | 0 | 0
Sunday_1 | 0 | 0 | 0 | 0 | 0 | 0 | 0 | 0 | 0 | 0 | 0 | 0 | 0 | 0 | 0 | 0 | 0 | 0 | 0 | 0 | 0 | 0 | 0 | 0
Probability of use of lighting and appliances (daily)
| 1 | 2 | 3 | 4 | 5 | 6 | 7 | 8 | 9 | 10 | 11 | 12 | 13 | 14 | 15 | 16 | 17 | 18 | 19 | 20 | 21 | 22 | 23 | 24
Weekday_2 | 0.2 | 0.2 | 0.2 | 0.2 | 0.2 | 0.2 | 0.2 | 0.2 | 0.6 | 1 | 1 | 0.8 | 0.4 | 0.6 | 1 | 0.8 | 0.6 | 0.2 | 0.2 | 0.2 | 0.2 | 0.2 | 0.2 | 0.2
Saturday_2 | 0.2 | 0.2 | 0.2 | 0.2 | 0.2 | 0.2 | 0.2 | 0.2 | 0.2 | 0.2 | 0.2 | 0.2 | 0.2 | 0.2 | 0.2 | 0.2 | 0.2 | 0.2 | 0.2 | 0.2 | 0.2 | 0.2 | 0.2 | 0.2
Sunday_2 | 0.2 | 0.2 | 0.2 | 0.2 | 0.2 | 0.2 | 0.2 | 0.2 | 0.2 | 0.2 | 0.2 | 0.2 | 0.2 | 0.2 | 0.2 | 0.2 | 0.2 | 0.2 | 0.2 | 0.2 | 0.2 | 0.2 | 0.2 | 0.2
Probability of domestic hot water consumption (daily)
| 1 | 2 | 3 | 4 | 5 | 6 | 7 | 8 | 9 | 10 | 11 | 12 | 13 | 14 | 15 | 16 | 17 | 18 | 19 | 20 | 21 | 22 | 23 | 24
Weekday_3 | 0 | 0 | 0 | 0 | 0 | 0 | 0 | 0.2 | 0.6 | 1 | 1 | 0.8 | 0.4 | 0.6 | 1 | 0.8 | 0.6 | 0.2 | 0 | 0 | 0 | 0 | 0 | 0
Saturday_3 | 0 | 0 | 0 | 0 | 0 | 0 | 0 | 0 | 0 | 0 | 0 | 0 | 0 | 0 | 0 | 0 | 0 | 0 | 0 | 0 | 0 | 0 | 0 | 0
Sunday_3 | 0 | 0 | 0 | 0 | 0 | 0 | 0 | 0 | 0 | 0 | 0 | 0 | 0 | 0 | 0 | 0 | 0 | 0 | 0 | 0 | 0 | 0 | 0 | 0
Schedule of Cooling Setpoints (daily)
| 1 | 2 | 3 | 4 | 5 | 6 | 7 | 8 | 9 | 10 | 11 | 12 | 13 | 14 | 15 | 16 | 17 | 18 | 19 | 20 | 21 | 22 | 23 | 24
Weekday_4 | OFF | OFF | OFF | OFF | OFF | OFF | OFF | SETPOINT | SETPOINT | SETPOINT | SETPOINT | SETPOINT | SETPOINT | SETPOINT | SETPOINT | SETPOINT | SETPOINT | SETPOINT | OFF | OFF | OFF | OFF | OFF | OFF
Saturday_4 | OFF | OFF | OFF | OFF | OFF | OFF | OFF | OFF | OFF | OFF | OFF | OFF | OFF | OFF | OFF | OFF | OFF | OFF | OFF | OFF | OFF | OFF | OFF | OFF
Sunday_4 | OFF | OFF | OFF | OFF | OFF | OFF | OFF | OFF | OFF | OFF | OFF | OFF | OFF | OFF | OFF | OFF | OFF | OFF | OFF | OFF | OFF | OFF | OFF | OFF
Schedule of Heating Setpoints (daily)
| 1 | 2 | 3 | 4 | 5 | 6 | 7 | 8 | 9 | 10 | 11 | 12 | 13 | 14 | 15 | 16 | 17 | 18 | 19 | 20 | 21 | 22 | 23 | 24
Weekday_5 | OFF | OFF | OFF | OFF | OFF | OFF | OFF | SETPOINT | SETPOINT | SETPOINT | SETPOINT | SETPOINT | SETPOINT | SETPOINT | SETPOINT | SETPOINT | SETPOINT | SETPOINT | OFF | OFF | OFF | OFF | OFF | OFF
Saturday_5 | OFF | OFF | OFF | OFF | OFF | OFF | OFF | OFF | OFF | OFF | OFF | OFF | OFF | OFF | OFF | OFF | OFF | OFF | OFF | OFF | OFF | OFF | OFF | OFF
Sunday_5 | OFF | OFF | OFF | OFF | OFF | OFF | OFF | OFF | OFF | OFF | OFF | OFF | OFF | OFF | OFF | OFF | OFF | OFF | OFF | OFF | OFF | OFF | OFF | OFF
Probability of use (monthly)
| 1 | 2 | 3 | 4 | 5 | 6 | 7 | SETPOINT: 8; SETPOINT: 9; SETPOINT: 10; SETPOINT: 11; SETPOINT: 12
month | 0.8 | 0.8 | 0.8 | 0.8 | 0.8 | 0.8 | 0.8 | SETPOINT: 0.8; SETPOINT: 0.8; SETPOINT: 0.8; SETPOINT: 0.8; SETPOINT: 0.8
Probability of processes (daily)
| 1 | 2 | 3 | 4 | 5 | 6 | 7 | 8 | 9 | 10 | 11 | 12 | 13 | 14 | 15 | 16 | 17 | 18 | 19 | 20 | 21 | 22 | 23 | 24
Weekday_6 | 1 | 1 | 1 | 1 | 1 | 1 | 1 | [11 empty] | 1 | 1 | 1 | 1 | 1 | 1 | bar: SETPOINT to SETPOINT
Saturday_6 | 1 | 1 | 1 | 1 | 1 | 1 | 1 | [11 empty] | 1 | 1 | 1 | 1 | 1 | 1 | bar: SETPOINT to SETPOINT
Sunday_6 | 1 | 1 | 1 | 1 | 1 | 1 | 1 | [11 empty] | 1 | 1 | 1 | 1 | 1 | 1 | bar: SETPOINT to SETPOINT
Occupancy density (m2/p)
density | 15
month
data
data

## MUSEUM
Probability of occupancy (daily)
| 1 | 2 | 3 | 4 | 5 | 6 | 7 | 8 | 9 | 10 | 11 | 12 | 13 | 14 | 15 | 16 | 17 | 18 | 19 | 20 | 21 | 22 | 23 | 24
Weekday_1 | 0 | 0 | 0 | 0 | 0 | 0 | 0 | 0.2 | 0.6 | 1 | 1 | 0.2 | 0.2 | 1 | 1 | 0.6 | 0.6 | 0.6 | 0.6 | 1 | 1 | 0.6 | 0.2 | 0
Saturday_1 | 0 | 0 | 0 | 0 | 0 | 0 | 0 | 0.2 | 0.6 | 1 | 1 | 0.2 | 0.2 | 1 | 1 | 0.6 | 0.6 | 0.6 | 0.6 | 1 | 1 | 0.6 | 0.2 | 0
Sunday_1 | 0 | 0 | 0 | 0 | 0 | 0 | 0 | 0 | 0 | 0 | 0 | 0 | 0 | 0 | 0 | 0 | 0 | 0 | 0 | 0 | 0 | 0 | 0 | 0
Probability of use of lighting and appliances (daily)
| 1 | 2 | 3 | 4 | 5 | 6 | 7 | 8 | 9 | 10 | 11 | 12 | 13 | 14 | 15 | 16 | 17 | 18 | 19 | 20 | 21 | 22 | 23 | 24
Weekday_2 | 0.1 | 0.1 | 0.1 | 0.1 | 0.1 | 0.1 | 0.1 | 0.2 | 0.6 | 1 | 1 | 0.2 | 0.2 | 1 | 1 | 0.6 | 0.6 | 0.6 | 0.6 | 1 | 1 | 0.6 | 0.2 | 0.1
Saturday_2 | 0.1 | 0.1 | 0.1 | 0.1 | 0.1 | 0.1 | 0.1 | 0.2 | 0.6 | 1 | 1 | 0.2 | 0.2 | 1 | 1 | 0.6 | 0.6 | 0.6 | 0.6 | 1 | 1 | 0.6 | 0.2 | 0.1
Sunday_2 | 0.1 | 0.1 | 0.1 | 0.1 | 0.1 | 0.1 | 0.1 | 0.1 | 0.1 | 0.1 | 0.1 | 0.1 | 0.1 | 0.1 | 0.1 | 0.1 | 0.1 | 0.1 | 0.1 | 0.1 | 0.1 | 0.1 | 0.1 | 0.1
Probability of domestic hot water consumption (daily)
| 1 | 2 | 3 | 4 | 5 | 6 | 7 | 8 | 9 | 10 | 11 | 12 | 13 | 14 | 15 | 16 | 17 | 18 | 19 | 20 | 21 | 22 | 23 | 24
Weekday_3 | 0 | 0 | 0 | 0 | 0 | 0 | 0 | 0.2 | 0.6 | 1 | 1 | 0.2 | 0.2 | 1 | 1 | 0.6 | 0.6 | 0.6 | 0.6 | 1 | 1 | 0.6 | 0.2 | 0
Saturday_3 | 0 | 0 | 0 | 0 | 0 | 0 | 0 | 0.2 | 0.6 | 1 | 1 | 0.2 | 0.2 | 1 | 1 | 0.6 | 0.6 | 0.6 | 0.6 | 1 | 1 | 0.6 | 0.2 | 0
Sunday_3 | 0 | 0 | 0 | 0 | 0 | 0 | 0 | 0 | 0 | 0 | 0 | 0 | 0 | 0 | 0 | 0 | 0 | 0 | 0 | 0 | 0 | 0 | 0 | 0
Schedule of Cooling Setpoints (daily)
| 1 | 2 | 3 | 4 | 5 | 6 | 7 | 8 | 9 | 10 | 11 | 12 | 13 | 14 | 15 | 16 | 17 | 18 | 19 | 20 | 21 | 22 | 23 | 24
Weekday_4 | OFF | OFF | OFF | OFF | OFF | OFF | OFF | SETPOINT | SETPOINT | SETPOINT | SETPOINT | SETPOINT | SETPOINT | SETPOINT | SETPOINT | SETPOINT | SETPOINT | SETPOINT | SETPOINT | SETPOINT | SETPOINT | SETPOINT | SETPOINT | OFF
Saturday_4 | OFF | OFF | OFF | OFF | OFF | OFF | OFF | SETPOINT | SETPOINT | SETPOINT | SETPOINT | SETPOINT | SETPOINT | SETPOINT | SETPOINT | SETPOINT | SETPOINT | SETPOINT | SETPOINT | SETPOINT | SETPOINT | SETPOINT | SETPOINT | OFF
Sunday_4 | OFF | OFF | OFF | OFF | OFF | OFF | OFF | OFF | OFF | OFF | OFF | OFF | OFF | OFF | OFF | OFF | OFF | OFF | OFF | OFF | OFF | OFF | OFF | OFF
Schedule of Heating Setpoints (daily)
| 1 | 2 | 3 | 4 | 5 | 6 | 7 | 8 | 9 | 10 | 11 | 12 | 13 | 14 | 15 | 16 | 17 | 18 | 19 | 20 | 21 | 22 | 23 | 24
Weekday_5 | OFF | OFF | OFF | OFF | OFF | OFF | OFF | SETPOINT | SETPOINT | SETPOINT | SETPOINT | SETPOINT | SETPOINT | SETPOINT | SETPOINT | SETPOINT | SETPOINT | SETPOINT | SETPOINT | SETPOINT | SETPOINT | SETPOINT | SETPOINT | OFF
Saturday_5 | OFF | OFF | OFF | OFF | OFF | OFF | OFF | SETPOINT | SETPOINT | SETPOINT | SETPOINT | SETPOINT | SETPOINT | SETPOINT | SETPOINT | SETPOINT | SETPOINT | SETPOINT | SETPOINT | SETPOINT | SETPOINT | SETPOINT | SETPOINT | OFF
Sunday_5 | OFF | OFF | OFF | OFF | OFF | OFF | OFF | OFF | OFF | OFF | OFF | OFF | OFF | OFF | OFF | OFF | OFF | OFF | OFF | OFF | OFF | OFF | OFF | OFF
Probability of use (monthly)
| 1 | 2 | 3 | 4 | 5 | 6 | 7 | SETPOINT SETPOINT: 8; SETPOINT SETPOINT: 9; SETPOINT SETPOINT: 10; SETPOINT SETPOINT: 11; SETPOINT SETPOINT: 12
month | 0.8 | 0.8 | 0.8 | 0.8 | 0.8 | 0.8 | 0.8 | SETPOINT SETPOINT: 0.8; SETPOINT SETPOINT: 0.8; SETPOINT SETPOINT: 0.8; SETPOINT SETPOINT: 0.8; SETPOINT SETPOINT: 0.8
Occupancy density (m2/p)
density | 3
month
data
data

## LIBRARY
Probability of occupancy (daily)
| 1 | 2 | 3 | 4 | 5 | 6 | 7 | 8 | 9 | 10 | 11 | 12 | 13 | 14 | 15 | 16 | 17 | 18 | 19 | 20 | 21 | 22 | 23 | 24
Weekday_1 | 0 | 0 | 0 | 0 | 0 | 0 | 0 | 0.5 | 0.5 | 0.5 | 0.5 | 0.5 | 1 | 0.5 | 0.5 | 0.5 | 0.5 | 0.5 | 0 | 0 | 0 | 0 | 0 | 0
Saturday_1 | 0 | 0 | 0 | 0 | 0 | 0 | 0 | 0 | 0 | 0 | 0 | 0 | 0 | 0 | 0 | 0 | 0 | 0 | 0 | 0 | 0 | 0 | 0 | 0
Sunday_1 | 0 | 0 | 0 | 0 | 0 | 0 | 0 | 0 | 0 | 0 | 0 | 0 | 0 | 0 | 0 | 0 | 0 | 0 | 0 | 0 | 0 | 0 | 0 | 0
Probability of use of lighting and appliances (daily)
| 1 | 2 | 3 | 4 | 5 | 6 | 7 | 8 | 9 | 10 | 11 | 12 | 13 | 14 | 15 | 16 | 17 | 18 | 19 | 20 | 21 | 22 | 23 | 24
Weekday_2 | 0.1 | 0.1 | 0.1 | 0.1 | 0.1 | 0.1 | 0.1 | 0.5 | 0.5 | 0.5 | 0.5 | 0.5 | 1 | 0.5 | 0.5 | 0.5 | 0.5 | 0.5 | 0.1 | 0.1 | 0.1 | 0.1 | 0.1 | 0.1
Saturday_2 | 0.1 | 0.1 | 0.1 | 0.1 | 0.1 | 0.1 | 0.1 | 0.1 | 0.1 | 0.1 | 0.1 | 0.1 | 0.1 | 0.1 | 0.1 | 0.1 | 0.1 | 0.1 | 0.1 | 0.1 | 0.1 | 0.1 | 0.1 | 0.1
Sunday_2 | 0.1 | 0.1 | 0.1 | 0.1 | 0.1 | 0.1 | 0.1 | 0.1 | 0.1 | 0.1 | 0.1 | 0.1 | 0.1 | 0.1 | 0.1 | 0.1 | 0.1 | 0.1 | 0.1 | 0.1 | 0.1 | 0.1 | 0.1 | 0.1
Probability of domestic hot water consumption (daily)
| 1 | 2 | 3 | 4 | 5 | 6 | 7 | 8 | 9 | 10 | 11 | 12 | 13 | 14 | 15 | 16 | 17 | 18 | 19 | 20 | 21 | 22 | 23 | 24
Weekday_3 | 0 | 0 | 0 | 0 | 0 | 0 | 0 | 0.5 | 0.5 | 0.5 | 0.5 | 0.5 | 1 | 0.5 | 0.5 | 0.5 | 0.5 | 0.5 | 0 | 0 | 0 | 0 | 0 | 0
Saturday_3 | 0 | 0 | 0 | 0 | 0 | 0 | 0 | 0 | 0 | 0 | 0 | 0 | 0 | 0 | 0 | 0 | 0 | 0 | 0 | 0 | 0 | 0 | 0 | 0
Sunday_3 | 0 | 0 | 0 | 0 | 0 | 0 | 0 | 0 | 0 | 0 | 0 | 0 | 0 | 0 | 0 | 0 | 0 | 0 | 0 | 0 | 0 | 0 | 0 | 0
Schedule of Cooling Setpoints (daily)
| 1 | 2 | 3 | 4 | 5 | 6 | 7 | 8 | 9 | 10 | 11 | 12 | 13 | 14 | 15 | 16 | 17 | 18 | 19 | 20 | 21 | 22 | 23 | 24
Weekday_4 | OFF | OFF | OFF | OFF | OFF | OFF | OFF | SETPOINT | SETPOINT | SETPOINT | SETPOINT | SETPOINT | SETPOINT | SETPOINT | SETPOINT | SETPOINT | SETPOINT | SETPOINT | OFF | OFF | OFF | OFF | OFF | OFF
Saturday_4 | OFF | OFF | OFF | OFF | OFF | OFF | OFF | OFF | OFF | OFF | OFF | OFF | OFF | OFF | OFF | OFF | OFF | OFF | OFF | OFF | OFF | OFF | OFF | OFF
Sunday_4 | OFF | OFF | OFF | OFF | OFF | OFF | OFF | OFF | OFF | OFF | OFF | OFF | OFF | OFF | OFF | OFF | OFF | OFF | OFF | OFF | OFF | OFF | OFF | OFF
Schedule of Heating Setpoints (daily)
| 1 | 2 | 3 | 4 | 5 | 6 | 7 | 8 | 9 | 10 | 11 | 12 | 13 | 14 | 15 | 16 | 17 | 18 | 19 | 20 | 21 | 22 | 23 | 24
Weekday_5 | OFF | OFF | OFF | OFF | OFF | OFF | OFF | SETPOINT | SETPOINT | SETPOINT | SETPOINT | SETPOINT | SETPOINT | SETPOINT | SETPOINT | SETPOINT | SETPOINT | SETPOINT | OFF | OFF | OFF | OFF | OFF | OFF
Saturday_5 | OFF | OFF | OFF | OFF | OFF | OFF | OFF | OFF | OFF | OFF | OFF | OFF | OFF | OFF | OFF | OFF | OFF | OFF | OFF | OFF | OFF | OFF | OFF | OFF
Sunday_5 | OFF | OFF | OFF | OFF | OFF | OFF | OFF | OFF | OFF | OFF | OFF | OFF | OFF | OFF | OFF | OFF | OFF | OFF | OFF | OFF | OFF | OFF | OFF | OFF
Probability of use (monthly)
| 1 | 2 | 3 | 4 | 5 | 6 | 7 | SETPOINT: 8; SETPOINT: 9; SETPOINT: 10; SETPOINT: 11; SETPOINT: 12
month | 0.8 | 0.6 | 0.9 | 0.6 | 0.8 | 1 | 0 | SETPOINT: 0.6; SETPOINT: 1; SETPOINT: 0.6; SETPOINT: 0.9; SETPOINT: 0.6
Occupancy density (m2/p)
density | 5
month
data
data

## UNIVERSITY
Probability of occupancy (daily)
| 1 | 2 | 3 | 4 | 5 | 6 | 7 | 8 | 9 | 10 | 11 | 12 | 13 | 14 | 15 | 16 | 17 | 18 | 19 | 20 | 21 | 22 | 23 | 24
Weekday_1 | 0 | 0 | 0 | 0 | 0 | 0 | 0 | 0.4 | 0.6 | 1 | 1 | 0.8 | 0.2 | 0.6 | 1 | 0.8 | 0.8 | 0.4 | 0 | 0 | 0 | 0 | 0 | 0
Saturday_1 | 0 | 0 | 0 | 0 | 0 | 0 | 0 | 0 | 0 | 0 | 0 | 0 | 0 | 0 | 0 | 0 | 0 | 0 | 0 | 0 | 0 | 0 | 0 | 0
Sunday_1 | 0 | 0 | 0 | 0 | 0 | 0 | 0 | 0 | 0 | 0 | 0 | 0 | 0 | 0 | 0 | 0 | 0 | 0 | 0 | 0 | 0 | 0 | 0 | 0
Probability of use of lighting and appliances (daily)
| 1 | 2 | 3 | 4 | 5 | 6 | 7 | 8 | 9 | 10 | 11 | 12 | 13 | 14 | 15 | 16 | 17 | 18 | 19 | 20 | 21 | 22 | 23 | 24
Weekday_2 | 0.1 | 0.1 | 0.1 | 0.1 | 0.1 | 0.1 | 0.1 | 0.4 | 0.6 | 0.8 | 1 | 0.8 | 0.2 | 0.6 | 1 | 0.8 | 0.8 | 0.4 | 0.1 | 0.1 | 0.1 | 0.1 | 0.1 | 0.1
Saturday_2 | 0.1 | 0.1 | 0.1 | 0.1 | 0.1 | 0.1 | 0.1 | 0.1 | 0.1 | 0.1 | 0.1 | 0.1 | 0.1 | 0.1 | 0.1 | 0.1 | 0.1 | 0.1 | 0.1 | 0.1 | 0.1 | 0.1 | 0.1 | 0.1
Sunday_2 | 0.1 | 0.1 | 0.1 | 0.1 | 0.1 | 0.1 | 0.1 | 0.1 | 0.1 | 0.1 | 0.1 | 0.1 | 0.1 | 0.1 | 0.1 | 0.1 | 0.1 | 0.1 | 0.1 | 0.1 | 0.1 | 0.1 | 0.1 | 0.1
Probability of domestic hot water consumption (daily)
| 1 | 2 | 3 | 4 | 5 | 6 | 7 | 8 | 9 | 10 | 11 | 12 | 13 | 14 | 15 | 16 | 17 | 18 | 19 | 20 | 21 | 22 | 23 | 24
Weekday_3 | 0 | 0 | 0 | 0 | 0 | 0 | 0 | 0.4 | 0.6 | 1 | 1 | 0.8 | 0.2 | 0.6 | 1 | 0.8 | 0.8 | 0.4 | 0 | 0 | 0 | 0 | 0 | 0
Saturday_3 | 0 | 0 | 0 | 0 | 0 | 0 | 0 | 0 | 0 | 0 | 0 | 0 | 0 | 0 | 0 | 0 | 0 | 0 | 0 | 0 | 0 | 0 | 0 | 0
Sunday_3 | 0 | 0 | 0 | 0 | 0 | 0 | 0 | 0 | 0 | 0 | 0 | 0 | 0 | 0 | 0 | 0 | 0 | 0 | 0 | 0 | 0 | 0 | 0 | 0
Schedule of Cooling Setpoints (daily)
| 1 | 2 | 3 | 4 | 5 | 6 | 7 | 8 | 9 | 10 | 11 | 12 | 13 | 14 | 15 | 16 | 17 | 18 | 19 | 20 | 21 | 22 | 23 | 24
Weekday_4 | OFF | OFF | OFF | OFF | OFF | OFF | OFF | SETPOINT | SETPOINT | SETPOINT | SETPOINT | SETPOINT | SETPOINT | SETPOINT | SETPOINT | SETPOINT | SETPOINT | SETPOINT | OFF | OFF | OFF | OFF | OFF | OFF
Saturday_4 | OFF | OFF | OFF | OFF | OFF | OFF | OFF | OFF | OFF | OFF | OFF | OFF | OFF | OFF | OFF | OFF | OFF | OFF | OFF | OFF | OFF | OFF | OFF | OFF
Sunday_4 | OFF | OFF | OFF | OFF | OFF | OFF | OFF | OFF | OFF | OFF | OFF | OFF | OFF | OFF | OFF | OFF | OFF | OFF | OFF | OFF | OFF | OFF | OFF | OFF
Schedule of Heating Setpoints (daily)
| 1 | 2 | 3 | 4 | 5 | 6 | 7 | 8 | 9 | 10 | 11 | 12 | 13 | 14 | 15 | 16 | 17 | 18 | 19 | 20 | 21 | 22 | 23 | 24
Weekday_5 | OFF | OFF | OFF | OFF | OFF | OFF | OFF | SETPOINT | SETPOINT | SETPOINT | SETPOINT | SETPOINT | SETPOINT | SETPOINT | SETPOINT | SETPOINT | SETPOINT | SETPOINT | OFF | OFF | OFF | OFF | OFF | OFF
Saturday_5 | OFF | OFF | OFF | OFF | OFF | OFF | OFF | OFF | OFF | OFF | OFF | OFF | OFF | OFF | OFF | OFF | OFF | OFF | OFF | OFF | OFF | OFF | OFF | OFF
Sunday_5 | OFF | OFF | OFF | OFF | OFF | OFF | OFF | OFF | OFF | OFF | OFF | OFF | OFF | OFF | OFF | OFF | OFF | OFF | OFF | OFF | OFF | OFF | OFF | OFF
Probability of use (monthly)
| 1 | 2 | 3 | 4 | 5 | 6 | 7 | SETPOINT: 8; SETPOINT: 9; SETPOINT: 10; SETPOINT: 11; SETPOINT: 12
month | 0.8 | 0.6 | 0.9 | 0.6 | 0.8 | 1 | 0 | SETPOINT: 0.6; SETPOINT: 1; SETPOINT: 0.6; SETPOINT: 0.9; SETPOINT: 0.6
Occupancy density (m2/p)
density | 10
month
data
data