## Punshing
cutoff | 11 | You can tell the importer to ignore some columns, where you can do calculations or take notes.
Database | Non-stick pan (recoatable)
format | Excel spreadsheet
Activity | Punshing and pressing of pan | All columns past the first two for database and activity definitions are ignored in any case.
categories | Pan production process
code | Punshing and pressing of pan
comment | Punshing and pressing of copper, alu, steel sheet to generate unprocessed pan with a diameter of 20 cm made of metall mix
location | GLO
production amount | 1
reference product | Non-stick pan, unprocessed
type | process
unit | item
Exchanges
name | amount | unit | database | reference product | categories | location | type | uncertainty type | loc | scale | shape | minimum | maximum | Reference | Comment
electricity - Non-household, 500-1999 MWh | 0.66671 | kWh | Energy | electricity, medium voltage | Electricity | GLO | technosphere | 0 | 0.66671 | (Unknown) | (Unknown) | (Unknown) | (Unknown) |  | Assumption: 0.6 kWh pro kg
stainless steel | 0.4374 | kg | input_materials | stainless steel | Material | GLO | technosphere | 0 | 0.4374 | (Unknown) | (Unknown) | (Unknown) | (Unknown) |  | Assumption: Two Steel sheet with width and length of 27 cm and tickness of 0,5 mm
aluminium | 0.098415 | kg | input_materials | aluminium | Material | GLO | technosphere | 0 | 0.098415 | (Unknown) | (Unknown) | (Unknown) | (Unknown) |  | Assumption: Two aluminum sheet with width and length of 27 cm and tickness of 0,75 mm
copper | 0.48989 | kg | input_materials | copper | Material | GLO | technosphere | 0 | 0.48989 | (Unknown) | (Unknown) | (Unknown) | (Unknown) |  | Assumption: One copper sheet with width and length of 27 cm and tickness of 0,75 mm
steel, scrap | -0.11884 | kg | output_materials | steel, scrap | Scrap | GLO | technosphere | 0 | -0.11884 | (Unknown) | (Unknown) | (Unknown) | (Unknown) |  | Offcut of the steel sheet
aluminum, scrap | -0.02674 | kg | output_materials | aluminum, scrap | Scrap | GLO | technosphere | 0 | -0.02674 | (Unknown) | (Unknown) | (Unknown) | (Unknown)
copper, scrap | -0.1331 | kg | output_materials | copper, scrap | Scrap | GLO | technosphere | 0 | -0.1331 | (Unknown) | (Unknown) | (Unknown) | (Unknown)
personnel - Manufacturing | 0.00205 | h | DEALA | Manufacturing | Economic | GLO | technosphere | 0 | 0.00205 | (Unknown) | (Unknown) | (Unknown) | (Unknown) | ChatGPT
depreciation (linear) - Advanced manufacturing facility - 33 years | 2.4e-05 | m2 | DEALA | Advanced manufacturing facility | Economic | GLO | technosphere | 0 | 2.4e-05 | (Unknown) | (Unknown) | (Unknown) | (Unknown) | ChatGPT
depreciation (linear) - machinery and equipment - 15 years | 0.16 | USD | DEALA | investment | Economic | GLO | technosphere | 0 | 0.16 | (Unknown) | (Unknown) | (Unknown) | (Unknown) | ChatGPT

## Washing
cutoff | 11 | You can tell the importer to ignore some columns, where you can do calculations or take notes.
Activity | Washing | All columns past the first two for database and activity definitions are ignored in any case.
categories | Pan production process
code | Washing
comment | First washing process of the unprocessed pan
location | GLO
production amount | 1
reference product | Non-stick pan, washed
type | process
unit | item
Exchanges
name | amount | unit | database | reference product | categories | location | type | uncertainty type | loc | scale | shape | minimum | maximum | Reference | Comment
electricity - Non-household, 500-1999 MWh | 0.2 | kWh | Energy | electricity, medium voltage | Electricity | GLO | technosphere | 0 | 0.2 | (Unknown) | (Unknown) | (Unknown) | (Unknown) |  | Assumption: energy consumption of conveyer belt + washing (production of 5 mio pans per year)
water | 0.3 | kg | input_materials | water | Water | GLO | technosphere | 0 | 0.3 | (Unknown) | (Unknown) | (Unknown) | (Unknown) |  | Assumption
sodium hydroxide | 0.1 | kg | input_materials | sodium hydroxide | Material | GLO | technosphere | 0 | 0.1 | (Unknown) | (Unknown) | (Unknown) | (Unknown)
Punshing and pressing of pan | 1 | item | Non-stick pan (recoatable) | Non-stick pan, unprocessed | Component | GLO | technosphere | 0 | 1 | (Unknown) | (Unknown) | (Unknown) | (Unknown)
waste water | -0.0004 | cubic meter | output_materials | waste water | Wastewater | GLO | technosphere | 0 | -0.0004 | (Unknown) | (Unknown) | (Unknown) | (Unknown)
personnel - Manufacturing | 0.00205 | h | DEALA | Manufacturing | Economic | GLO | technosphere | 0 | 0.00205 | (Unknown) | (Unknown) | (Unknown) | (Unknown) | ChatGPT
depreciation (linear) - Advanced manufacturing facility - 33 years | 2e-05 | m2 | DEALA | Advanced manufacturing facility | Economic | GLO | technosphere | 0 | 2e-05 | (Unknown) | (Unknown) | (Unknown) | (Unknown) | ChatGPT
depreciation (linear) - machinery and equipment - 15 years | 0.1 | USD | DEALA | investment | Economic | GLO | technosphere | 0 | 0.1 | (Unknown) | (Unknown) | (Unknown) | (Unknown) | ChatGPT

## Spraying
cutoff | 11 | You can tell the importer to ignore some columns, where you can do calculations or take notes.
Activity | Spraying | All columns past the first two for database and activity definitions are ignored in any case.
categories | Pan production process
code | Spraying
comment | Spraying of washed and combined pan with PTFE
location | GLO
production amount | 1
reference product | Non-stick pan, sprayed
type | process
unit | item
Exchanges
name | amount | unit | database | reference product | categories | location | type | uncertainty type | loc | scale | shape | minimum | maximum | Reference | Comment
electricity - Non-household, 500-1999 MWh | 0.075 | kWh | Energy | electricity, medium voltage | Electricity | GLO | technosphere | 0 | 0.075 | (Unknown) | (Unknown) | (Unknown) | (Unknown) |  | Assumption: energy consumption of conveyer belt + spraying (production of 5 mio pans per year)
PTFE | 0.0381 | kg | input_materials | PTFE | Material | GLO | technosphere | 0 | 0.0381 | (Unknown) | (Unknown) | (Unknown) | (Unknown) |  | Assumption: thickness of PTFE 0.5 mm; area 346,361 cm and density of PTFE 2.2 g/cm3
Washing | 1 | item | Non-stick pan (recoatable) | Non-stick pan, washed | Component | GLO | technosphere | 0 | 1 | (Unknown) | (Unknown) | (Unknown) | (Unknown)
personnel - Manufacturing | 0.00205 | h | DEALA | Manufacturing | Economic | GLO | technosphere | 0 | 0.00205 | (Unknown) | (Unknown) | (Unknown) | (Unknown) | ChatGPT
depreciation (linear) - Advanced manufacturing facility - 33 years | 3.2e-05 | m2 | DEALA | Advanced manufacturing facility | Economic | GLO | technosphere | 0 | 3.2e-05 | (Unknown) | (Unknown) | (Unknown) | (Unknown) | ChatGPT
depreciation (linear) - machinery and equipment - 15 years | 0.24 | USD | DEALA | investment | Economic | GLO | technosphere | 0 | 0.24 | (Unknown) | (Unknown) | (Unknown) | (Unknown) | ChatGPT

## Heating
cutoff | 11 | You can tell the importer to ignore some columns, where you can do calculations or take notes.
Activity | Heating | All columns past the first two for database and activity definitions are ignored in any case.
categories | Pan production process
code | Heating
comment | Heating of sprayed pan in oven and coolingwith water afterward
location | GLO
production amount | 1
reference product | Non-stick pan, heated
type | process
unit | item
Exchanges
name | amount | unit | database | reference product | categories | location | type | uncertainty type | loc | scale | shape | minimum | maximum | Reference | Comment
electricity - Non-household, 500-1999 MWh | 0.7065 | kWh | Energy | electricity, medium voltage | Electricity | GLO | technosphere | 0 | 0.7065 | (Unknown) | (Unknown) | (Unknown) | (Unknown) |  | Assumption: energy consumption of conveyer belt + heating (production of 5 mio pans per year and a energy demand of 3.48 GWh/year)
water | 0.3 | kg | input_materials | water | Water | GLO | technosphere | 0 | 0.3 | (Unknown) | (Unknown) | (Unknown) | (Unknown) |  | Assumption
Spraying | 1 | item | Non-stick pan (recoatable) | Non-stick pan, sprayed | Component | GLO | technosphere | 0 | 1 | (Unknown) | (Unknown) | (Unknown) | (Unknown)
personnel - Manufacturing | 0.00205 | h | DEALA | Manufacturing | Economic | GLO | technosphere | 0 | 0.00205 | (Unknown) | (Unknown) | (Unknown) | (Unknown) | ChatGPT
depreciation (linear) - Advanced manufacturing facility - 33 years | 2.8e-05 | m2 | DEALA | Advanced manufacturing facility | Economic | GLO | technosphere | 0 | 2.8e-05 | (Unknown) | (Unknown) | (Unknown) | (Unknown) | ChatGPT
depreciation (linear) - machinery and equipment - 15 years | 0.2 | USD | DEALA | investment | Economic | GLO | technosphere | 0 | 0.2 | (Unknown) | (Unknown) | (Unknown) | (Unknown) | ChatGPT

## Attaching
cutoff | 11 | You can tell the importer to ignore some columns, where you can do calculations or take notes.
Activity | Attaching handle | All columns past the first two for database and activity definitions are ignored in any case.
categories | Pan production process
code | Attaching handle
comment | Attaching of handle made of stainless steel at pan
location | GLO
production amount | 1
reference product | Non-stick pan
type | process
unit | item
Exchanges
name | amount | unit | database | reference product | categories | location | type | uncertainty type | loc | scale | shape | minimum | maximum | Reference | Comment
electricity - Non-household, 500-1999 MWh | 0.001 | kWh | Energy | electricity, medium voltage | Electricity | GLO | technosphere | 0 | 0.001 | (Unknown) | (Unknown) | (Unknown) | (Unknown)
stainless steel | 0.1152 | kg | input_materials | stainless steel | Material | GLO | technosphere | 0 | 0.1152 | (Unknown) | (Unknown) | (Unknown) | (Unknown) |  | Assumption: Length 16 cm, width 3cm, and thickness: 2mm
Heating | 1 | item | Non-stick pan (recoatable) | Non-stick pan, heated | Component | GLO | technosphere | 0 | 1 | (Unknown) | (Unknown) | (Unknown) | (Unknown)
personnel - Manufacturing | 0.00307 | h | DEALA | Manufacturing | Economic | GLO | technosphere | 0 | 0.00307 | (Unknown) | (Unknown) | (Unknown) | (Unknown) | ChatGPT
depreciation (linear) - Advanced manufacturing facility - 33 years | 2.4e-05 | m2 | DEALA | Advanced manufacturing facility | Economic | GLO | technosphere | 0 | 2.4e-05 | (Unknown) | (Unknown) | (Unknown) | (Unknown) | ChatGPT
depreciation (linear) - machinery and equipment - 15 years | 0.16 | USD | DEALA | investment | Economic | GLO | technosphere | 0 | 0.16 | (Unknown) | (Unknown) | (Unknown) | (Unknown) | ChatGPT

## Recoating
cutoff | 11 | You can tell the importer to ignore some columns, where you can do calculations or take notes.
Activity | Recoating | All columns past the first two for database and activity definitions are ignored in any case.
categories | Recoating of pan
code | Recoating
comment | Use of pan on induction stove one time
location | GLO
production amount | 1
reference product | Non-stick pan, used
type | process
unit | item
Exchanges
name | amount | unit | database | reference product | categories | location | type | uncertainty type | loc | scale | shape | minimum | maximum | Reference | Comment
electricity - Non-household, 500-1999 MWh | 0.095 | kWh | Intermediate system | electricity, medium voltage | Electricity | GLO | technosphere | 0 | 0.095 | (Unknown) | (Unknown) | (Unknown) | (Unknown) |  | Preparing plus spraying
PTFE | 0.0381 | kg | input_materials | PTFE | Material | GLO | technosphere | 0 | 0.0381 | (Unknown) | (Unknown) | (Unknown) | (Unknown) |  | Assumption: thickness of PTFE 0.5 mm; area 346,361 cm and density of PTFE 2.2 g/cm3
personnel - Manufacturing | 0.00307 | h | DEALA | Manufacturing | Economic | GLO | technosphere | 0 | 0.00307 | (Unknown) | (Unknown) | (Unknown) | (Unknown) | ChatGPT
depreciation (linear) - Advanced manufacturing facility - 33 years | 3e-05 | m2 | DEALA | Advanced manufacturing facility | Economic | GLO | technosphere | 0 | 3e-05 | (Unknown) | (Unknown) | (Unknown) | (Unknown) | ChatGPT
depreciation (linear) - machinery and equipment - 15 years | 0.16 | USD | DEALA | investment | Economic | GLO | technosphere | 0 | 0.16 | (Unknown) | (Unknown) | (Unknown) | (Unknown) | ChatGPT