## Punshing
cutoff | 11 | You can tell the importer to ignore some columns, where you can do calculations or take notes.
Database | Stainless steel pan
format | Excel spreadsheet
Activity | Punshing and pressing of pan | All columns past the first two for database and activity definitions are ignored in any case.
categories | Pan production process
code | Punshing and pressing of pan
comment | Punshing and pressing of stainless steel sheet to generate unprocessed pan with a diameter of 20 cm made of stainless steel
location | GLO
production amount | 1
reference product | Stainless steel pan, unprocessed
type | process
unit | item
Exchanges
name | amount | unit | database | reference product | categories | location | type | uncertainty type | loc | scale | shape | minimum | maximum | Reference | Comment
electricity - Non-household, 500-1999 MWh | 0.5808 | kWh | Energy | electricity, medium voltage | Electricity | GLO | technosphere | 0 | 0.5808 | (Unknown) | (Unknown) | (Unknown) | (Unknown) |  | Assumption: 0.6 kWh pro kg
stainless steel | 0.968 | kg | input_materials | stainless steel | Material | GLO | technosphere | 0 | 0.968 | (Unknown) | (Unknown) | (Unknown) | (Unknown) |  | Assumption: Steel sheet with width and length of 22 cm and tickness of 2.5 mm
steel, scrap | -0.275 | kg | output_materials | steel, scrap | Scrap | GLO | technosphere | 0 | -0.275 | (Unknown) | (Unknown) | (Unknown) | (Unknown) |  | Offcut of the steel sheet
personnel - Manufacturing | 0.00205 | h | DEALA | Manufacturing | Economic | GLO | technosphere | 0 | 0.00205 | (Unknown) | (Unknown) | (Unknown) | (Unknown) | ChatGPT
depreciation (linear) - Advanced manufacturing facility - 33 years | 1.6e-05 | m2 | DEALA | Advanced manufacturing facility | Economic | GLO | technosphere | 0 | 1.6e-05 | (Unknown) | (Unknown) | (Unknown) | (Unknown) | ChatGPT
depreciation (linear) - machinery and equipment - 15 years | 0.1 | USD | DEALA | investment | Economic | GLO | technosphere | 0 | 0.1 | (Unknown) | (Unknown) | (Unknown) | (Unknown) | ChatGPT

## Punshing 2
cutoff | 11 | You can tell the importer to ignore some columns, where you can do calculations or take notes.
Activity | Punshing and pressing of heating plate | All columns past the first two for database and activity definitions are ignored in any case.
categories | Pan production process
code | Punshing and pressing of heating plate
comment | Punshing aluminum sheet to generate the heating plate with a diameter of 16 cm made of aluminum
location | GLO
production amount | 1
reference product | Heating plate
type | process
unit | item
Exchanges
name | amount | unit | database | reference product | categories | location | type | uncertainty type | loc | scale | shape | minimum | maximum | Reference | Comment
electricity - Non-household, 500-1999 MWh | 0.0082944 | kWh | Energy | electricity, medium voltage | Electricity | GLO | technosphere | 0 | 0.0082944 | (Unknown) | (Unknown) | (Unknown) | (Unknown) |  | Assumption: 0.6 kWh pro kg
aluminium | 0.013824 | kg | input_materials | aluminium | Material | GLO | technosphere | 0 | 0.013824 | (Unknown) | (Unknown) | (Unknown) | (Unknown) |  | Assumption: aluminum sheet with width and length of 16 cm and tickness of 0.2 mm
aluminum, scrap | -0.0029667 | kg | output_materials | aluminum, scrap | Scrap | GLO | technosphere | 0 | -0.0029667 | (Unknown) | (Unknown) | (Unknown) | (Unknown) |  | Offcut of the aluminum sheet
personnel - Manufacturing | 0.00205 | h | DEALA | Manufacturing | Economic | GLO | technosphere | 0 | 0.00205 | (Unknown) | (Unknown) | (Unknown) | (Unknown) | ChatGPT
depreciation (linear) - Advanced manufacturing facility - 33 years | 1.6e-05 | m2 | DEALA | Advanced manufacturing facility | Economic | GLO | technosphere | 0 | 1.6e-05 | (Unknown) | (Unknown) | (Unknown) | (Unknown) | ChatGPT
depreciation (linear) - machinery and equipment - 15 years | 0.1 | USD | DEALA | investment | Economic | GLO | technosphere | 0 | 0.1 | (Unknown) | (Unknown) | (Unknown) | (Unknown) | ChatGPT

## Punshing 3
cutoff | 11 | You can tell the importer to ignore some columns, where you can do calculations or take notes.
Activity | Punshing and pressing of induction plate | All columns past the first two for database and activity definitions are ignored in any case.
categories | Pan production process
code | Punshing and pressing of induction plate
comment | Punshing aluminum sheet to generate the induction plate with a diameter of 16 cm made of stainless steel
location | GLO
production amount | 1
reference product | Induction plate
type | process
unit | item
Exchanges
name | amount | unit | database | reference product | categories | location | type | uncertainty type | loc | scale | shape | minimum | maximum | Reference | Comment
electricity - Non-household, 500-1999 MWh | 0.024576 | kWh | Energy | electricity, medium voltage | Electricity | GLO | technosphere | 0 | 0.024576 | (Unknown) | (Unknown) | (Unknown) | (Unknown) |  | Assumption: 0.6 kWh pro kg
stainless steel | 0.04096 | kg | input_materials | stainless steel | Material | GLO | technosphere | 0 | 0.04096 | (Unknown) | (Unknown) | (Unknown) | (Unknown) |  | Assumption: Steel sheet with width and length of 16 cm and tickness of 0.02 mm
steel, scrap | -0.0087901 | kg | output_materials | steel, scrap | Scrap | GLO | technosphere | 0 | -0.0087901 | (Unknown) | (Unknown) | (Unknown) | (Unknown) |  | Offcut of the steel sheet
personnel - Manufacturing | 0.00205 | h | DEALA | Manufacturing | Economic | GLO | technosphere | 0 | 0.00205 | (Unknown) | (Unknown) | (Unknown) | (Unknown) | ChatGPT
depreciation (linear) - Advanced manufacturing facility - 33 years | 1.6e-05 | m2 | DEALA | Advanced manufacturing facility | Economic | GLO | technosphere | 0 | 1.6e-05 | (Unknown) | (Unknown) | (Unknown) | (Unknown) | ChatGPT
depreciation (linear) - machinery and equipment - 15 years | 0.1 | USD | DEALA | investment | Economic | GLO | technosphere | 0 | 0.1 | (Unknown) | (Unknown) | (Unknown) | (Unknown) | ChatGPT

## Combination
cutoff | 11 | You can tell the importer to ignore some columns, where you can do calculations or take notes.
Activity | Combination of pan, heating plate, and induction plate | All columns past the first two for database and activity definitions are ignored in any case.
categories | Pan production process
code | Combination of pan, heating plate, and induction plate
comment | Combination of pan, heating plate, and induction plate
location | GLO
production amount | 1
reference product | Stainless steel pan, combined
type | process
unit | item
Exchanges
name | amount | unit | database | reference product | categories | location | type | uncertainty type | loc | scale | shape | minimum | maximum | Reference | Comment
electricity - Non-household, 500-1999 MWh | 0.0002 | kWh | Energy | electricity, medium voltage | Electricity | GLO | technosphere | 0 | 0.0002 | (Unknown) | (Unknown) | (Unknown) | (Unknown) |  | Assumption: energy consumption of conveyer belt (production of 5 mio pans per year and a energy demand of 10000 kWh/year)
welding, gas, steel | 0.503 | meter | ecoinvent 3.9.1-cutoff_ecoSpold02 | welding, gas, steel | Process | RoW | technosphere | 0 | 0.503 | (Unknown) | (Unknown) | (Unknown) | (Unknown) |  | Welding based on the scope: 2*pi*0.08
Punshing and pressing of pan | 1 | item | Stainless steel pan | Stainless steel pan, unprocessed | Component | GLO | technosphere | 0 | 1 | (Unknown) | (Unknown) | (Unknown) | (Unknown)
Punshing and pressing of heating plate | 1 | item | Stainless steel pan | Heating plate | Component | GLO | technosphere | 0 | 1 | (Unknown) | (Unknown) | (Unknown) | (Unknown)
Punshing and pressing of induction plate | 1 | item | Stainless steel pan | Induction plate | Component | GLO | technosphere | 0 | 1 | (Unknown) | (Unknown) | (Unknown) | (Unknown)
personnel - Manufacturing | 0.0041 | h | DEALA | Manufacturing | Economic | GLO | technosphere | 0 | 0.0041 | (Unknown) | (Unknown) | (Unknown) | (Unknown) | ChatGPT
depreciation (linear) - Advanced manufacturing facility - 33 years | 2e-05 | m2 | DEALA | Advanced manufacturing facility | Economic | GLO | technosphere | 0 | 2e-05 | (Unknown) | (Unknown) | (Unknown) | (Unknown) | ChatGPT
depreciation (linear) - machinery and equipment - 15 years | 0.12 | USD | DEALA | investment | Economic | GLO | technosphere | 0 | 0.12 | (Unknown) | (Unknown) | (Unknown) | (Unknown) | ChatGPT

## Washing
cutoff | 11 | You can tell the importer to ignore some columns, where you can do calculations or take notes.
Activity | Washing | All columns past the first two for database and activity definitions are ignored in any case.
categories | Pan production process
code | Washing
comment | First washing process of the unprocessed pan
location | GLO
production amount | 1
reference product | Stainless steel pan, washed
type | process
unit | item
Exchanges
name | amount | unit | database | reference product | categories | location | type | uncertainty type | loc | scale | shape | minimum | maximum | Reference | Comment
electricity - Non-household, 500-1999 MWh | 0.2 | kWh | Energy | electricity, medium voltage | Electricity | GLO | technosphere | 0 | 0.2 | (Unknown) | (Unknown) | (Unknown) | (Unknown) |  | Assumption: energy consumption of conveyer belt + washing (production of 5 mio pans per year and a energy demand of 1000000 kWh/year)
water | 0.3 | kg | input_materials | water | Water | GLO | technosphere | 0 | 0.3 | (Unknown) | (Unknown) | (Unknown) | (Unknown) |  | Assumption
sodium hydroxide | 0.1 | kg | input_materials | sodium hydroxide | Material | GLO | technosphere | 0 | 0.1 | (Unknown) | (Unknown) | (Unknown) | (Unknown)
Combination of pan, heating plate, and induction plate | 1 | item | Stainless steel pan | Stainless steel pan, combined | Component | GLO | technosphere | 0 | 1 | (Unknown) | (Unknown) | (Unknown) | (Unknown)
waste water | -0.0004 | cubic meter | output_materials | waste water | Wastewater | GLO | technosphere | 0 | -0.0004 | (Unknown) | (Unknown) | (Unknown) | (Unknown)
personnel - Manufacturing | 0.00205 | h | DEALA | Manufacturing | Economic | GLO | technosphere | 0 | 0.00205 | (Unknown) | (Unknown) | (Unknown) | (Unknown) | ChatGPT
depreciation (linear) - Advanced manufacturing facility - 33 years | 1.6e-05 | m2 | DEALA | Advanced manufacturing facility | Economic | GLO | technosphere | 0 | 1.6e-05 | (Unknown) | (Unknown) | (Unknown) | (Unknown) | ChatGPT
depreciation (linear) - machinery and equipment - 15 years | 0.08 | USD | DEALA | investment | Economic | GLO | technosphere | 0 | 0.08 | (Unknown) | (Unknown) | (Unknown) | (Unknown) | ChatGPT

## Attaching
cutoff | 11 | You can tell the importer to ignore some columns, where you can do calculations or take notes.
Activity | Attaching handle | All columns past the first two for database and activity definitions are ignored in any case.
categories | Pan production process
code | Attaching handle
comment | Attaching of handle made of stainless steel at pan
location | GLO
production amount | 1
reference product | Stainless steel pan
type | process
unit | item
Exchanges
name | amount | unit | database | reference product | categories | location | type | uncertainty type | loc | scale | shape | minimum | maximum | Reference | Comment
electricity - Non-household, 500-1999 MWh | 0.01 | kWh | Energy | electricity, medium voltage | Electricity | GLO | technosphere | 0 | 0.01 | (Unknown) | (Unknown) | (Unknown) | (Unknown) |  | Assumption: 50000 kWh/year for 5 Mio pans
stainless steel | 0.1152 | kg | input_materials | stainless steel | Material | GLO | technosphere | 0 | 0.1152 | (Unknown) | (Unknown) | (Unknown) | (Unknown) |  | Assumption: Length 16 cm, width 3cm, and thickness: 2mm
Washing | 1 | item | Stainless steel pan | Stainless steel pan, washed | Component | GLO | technosphere | 0 | 1 | (Unknown) | (Unknown) | (Unknown) | (Unknown)
personnel - Manufacturing | 0.00614 | h | DEALA | Manufacturing | Economic | GLO | technosphere | 0 | 0.00614 | (Unknown) | (Unknown) | (Unknown) | (Unknown) | ChatGPT
depreciation (linear) - Advanced manufacturing facility - 33 years | 2.4e-05 | m2 | DEALA | Advanced manufacturing facility | Economic | GLO | technosphere | 0 | 2.4e-05 | (Unknown) | (Unknown) | (Unknown) | (Unknown) | ChatGPT
depreciation (linear) - machinery and equipment - 15 years | 0.2 | USD | DEALA | investment | Economic | GLO | technosphere | 0 | 0.2 | (Unknown) | (Unknown) | (Unknown) | (Unknown) | ChatGPT