## Population
Not used by premise. For informative purpose only.
REMIND - SSP2-BASE
CAZ
population
| 2005 | 56.5606
| 2010 | 60.3934
| 2015 | 64.1343
| 2020 | 68.7886
| 2025 | 71.4844
| 2030 | 74.3173
| 2035 | 76.9176
| 2040 | 79.3606
| 2045 | 81.7507
| 2050 | 84.1386
| 2055 | 86.544
| 2060 | 88.9901
| 2070 | 94.0574
| 2080 | 99.1529
| 2090 | 104.0293
| 2100 | 108.9676
CHA
population
| 2005 | 1333.817
| 2010 | 1368.3669
| 2015 | 1411.2736
| 2020 | 1443.0725
| 2025 | 1442.9728
| 2030 | 1436.7463
| 2035 | 1418.1223
| 2040 | 1391.432
| 2045 | 1358.3361
| 2050 | 1318.2783
| 2055 | 1271.1359
| 2060 | 1218.6621
| 2070 | 1108.9386
| 2080 | 1004.3537
| 2090 | 908.9536
| 2100 | 826.1697
EUR
population
| 2005 | 495.9116
| 2010 | 504.2169
| 2015 | 509.7676
| 2020 | 515.1241
| 2025 | 517.8485
| 2030 | 518.9211
| 2035 | 519.2242
| 2040 | 518.9234
| 2045 | 517.8746
| 2050 | 515.8634
| 2055 | 512.8718
| 2060 | 509.2937
| 2070 | 503.2283
| 2080 | 500.5054
| 2090 | 500.2683
| 2100 | 502.0635
IND
population
| 2005 | 1154.6387
| 2010 | 1240.6136
| 2015 | 1322.8665
| 2020 | 1396.3871
| 2025 | 1454.6067
| 2030 | 1514.1762
| 2035 | 1563.8008
| 2040 | 1602.4071
| 2045 | 1630.9515
| 2050 | 1650.7419
| 2055 | 1662.1855
| 2060 | 1665.3218
| 2070 | 1648.1668
| 2080 | 1605.1818
| 2090 | 1543.4906
| 2100 | 1469.7671
JPN
population
| 2005 | 127.773
| 2010 | 128.07
| 2015 | 127.141
| 2020 | 126.261
| 2025 | 122.862
| 2030 | 119.7431
| 2035 | 116.4384
| 2040 | 112.9753
| 2045 | 109.5243
| 2050 | 106.2018
| 2055 | 102.9701
| 2060 | 99.669
| 2070 | 92.6062
| 2080 | 86.0075
| 2090 | 80.9395
| 2100 | 76.8211
LAM
population
| 2005 | 557.8542
| 2010 | 590.014
| 2015 | 622.5515
| 2020 | 651.717
| 2025 | 674.9051
| 2030 | 697.5007
| 2035 | 715.5987
| 2040 | 729.5408
| 2045 | 739.3436
| 2050 | 744.9623
| 2055 | 746.502
| 2060 | 744.1925
| 2070 | 729.6856
| 2080 | 704.9188
| 2090 | 673.4874
| 2100 | 638.3827
MEA
population
| 2005 | 383.1074
| 2010 | 430.8171
| 2015 | 477.7181
| 2020 | 523.3577
| 2025 | 564.9937
| 2030 | 602.7381
| 2035 | 637.0811
| 2040 | 669.4447
| 2045 | 698.99
| 2050 | 724.7476
| 2055 | 746.0118
| 2060 | 762.7285
| 2070 | 783.8454
| 2080 | 791.2045
| 2090 | 788.0895
| 2100 | 776.0083
NEU
population
| 2005 | 100.2015
| 2010 | 104.9257
| 2015 | 111.6676
| 2020 | 116.3057
| 2025 | 118.7771
| 2030 | 121.6032
| 2035 | 123.9725
| 2040 | 125.6939
| 2045 | 126.7946
| 2050 | 127.3123
| 2055 | 127.3067
| 2060 | 126.8363
| 2070 | 124.8618
| 2080 | 121.9738
| 2090 | 118.5838
| 2100 | 115.0449
OAS
population
| 2005 | 1033.2267
| 2010 | 1106.8934
| 2015 | 1180.0654
| 2020 | 1250.2775
| 2025 | 1319.7401
| 2030 | 1381.875
| 2035 | 1434.0548
| 2040 | 1478.0789
| 2045 | 1514.043
| 2050 | 1541.598
| 2055 | 1560.7245
| 2060 | 1571.9642
| 2070 | 1573.4538
| 2080 | 1549.9111
| 2090 | 1505.973
| 2100 | 1447.5339
REF
population
| 2005 | 276.81
| 2010 | 280.0756
| 2015 | 286.8903
| 2020 | 292.203
| 2025 | 291.6495
| 2030 | 292.0967
| 2035 | 291.093
| 2040 | 290.345
| 2045 | 289.8997
| 2050 | 289.3406
| 2055 | 288.2023
| 2060 | 286.3264
| 2070 | 281.1988
| 2080 | 276.3929
| 2090 | 273.0936
| 2100 | 269.8838
SSA
population
| 2005 | 739.2952
| 2010 | 848.0838
| 2015 | 972.711
| 2020 | 1109.2201
| 2025 | 1257.2234
| 2030 | 1401.7142
| 2035 | 1545.4167
| 2040 | 1688.2663
| 2045 | 1827.0593
| 2050 | 1959.0324
| 2055 | 2082.0684
| 2060 | 2194.7636
| 2070 | 2384.3972
| 2080 | 2519.9915
| 2090 | 2597.9188
| 2100 | 2622.0487
USA
population
| 2005 | 295.5166
| 2010 | 309.3271
| 2015 | 320.739
| 2020 | 331.5011
| 2025 | 338.5495
| 2030 | 349.2316
| 2035 | 359.7833
| 2040 | 369.427
| 2045 | 378.3967
| 2050 | 387.1595
| 2055 | 396.1589
| 2060 | 405.6374
| 2070 | 425.7789
| 2080 | 445.4057
| 2090 | 463.3259
| 2100 | 481.1651
World
population
| 2005 | 6554.7127
| 2010 | 6971.7976
| 2015 | 7407.5258
| 2020 | 7824.2154
| 2025 | 8175.613
| 2030 | 8510.6635
| 2035 | 8801.5034
| 2040 | 9055.8949
| 2045 | 9272.9639
| 2050 | 9449.3767
| 2055 | 9582.6818
| 2060 | 9674.3855
| 2070 | 9750.2189
| 2080 | 9704.9997
| 2090 | 9558.1533
| 2100 | 9333.8565

## GDP
Not used by premise. Annual gross domestic product based on purchasing power parity. For informative purpose only.
REMIND - SSP2-BASE
CAZ
gdp
| 2005 | 2015.7457
| 2010 | 2206.9894
| 2015 | 2462.3806
| 2020 | 2718.2569
| 2025 | 3009.851
| 2030 | 3303.082
| 2035 | 3620.5405
| 2040 | 3958.3361
| 2045 | 4311.8399
| 2050 | 4673.4771
| 2055 | 5050.0709
| 2060 | 5435.2469
| 2070 | 6445.8249
| 2080 | 7675.9953
| 2090 | 9024.2471
| 2100 | 10719.8256
CHA
gdp
| 2005 | 7360.9114
| 2010 | 11018.1052
| 2015 | 16762.1735
| 2020 | 23349.9447
| 2025 | 29916.3986
| 2030 | 36446.3145
| 2035 | 42042.044
| 2040 | 46953.3141
| 2045 | 51351.4657
| 2050 | 54950.9597
| 2055 | 57540.931
| 2060 | 59274.4672
| 2070 | 62007.9318
| 2080 | 63980.2918
| 2090 | 64669.3306
| 2100 | 65174.3677
EUR
gdp
| 2005 | 13624.515
| 2010 | 14351.7783
| 2015 | 15186.658
| 2020 | 16384.9352
| 2025 | 17837.7694
| 2030 | 19102.7521
| 2035 | 20308.6632
| 2040 | 21642.3576
| 2045 | 23215.3857
| 2050 | 24971.5318
| 2055 | 26880.9585
| 2060 | 28778.8372
| 2070 | 33406.9435
| 2080 | 38461.9931
| 2090 | 43848.4055
| 2100 | 50573.025
IND
gdp
| 2005 | 3389.0175
| 2010 | 4775.0624
| 2015 | 6421.0476
| 2020 | 8378.7161
| 2025 | 10950.8874
| 2030 | 13857.9106
| 2035 | 16929.8022
| 2040 | 20269.9326
| 2045 | 23945.6563
| 2050 | 27897.5739
| 2055 | 32068.4674
| 2060 | 36566.9976
| 2070 | 45841.6769
| 2080 | 55632.4646
| 2090 | 65467.7998
| 2100 | 75316.6715
JPN
gdp
| 2005 | 4127.8348
| 2010 | 4142.5588
| 2015 | 4315.7872
| 2020 | 4404.5214
| 2025 | 4570.9544
| 2030 | 4744.4822
| 2035 | 4884.9696
| 2040 | 4988.0639
| 2045 | 5095.3244
| 2050 | 5217.2797
| 2055 | 5352.6043
| 2060 | 5464.1537
| 2070 | 5761.4572
| 2080 | 6071.7423
| 2090 | 6437.1973
| 2100 | 6970.4064
LAM
gdp
| 2005 | 5916.0969
| 2010 | 7011.2258
| 2015 | 7913.5473
| 2020 | 8067.2409
| 2025 | 8844.6756
| 2030 | 10337.2372
| 2035 | 12149.9085
| 2040 | 14076.3063
| 2045 | 16114.5144
| 2050 | 18264.9141
| 2055 | 20616.4066
| 2060 | 22929.3259
| 2070 | 27758.1429
| 2080 | 32959.258
| 2090 | 37901.7987
| 2100 | 42840.2147
MEA
gdp
| 2005 | 5288.9519
| 2010 | 6467.0881
| 2015 | 7426.8266
| 2020 | 8115.0198
| 2025 | 9160.496
| 2030 | 10764.2302
| 2035 | 12511.7669
| 2040 | 14364.1751
| 2045 | 16360.5517
| 2050 | 18501.5886
| 2055 | 20799.4275
| 2060 | 23166.6601
| 2070 | 28294.8259
| 2080 | 34040.2678
| 2090 | 40307.7427
| 2100 | 47294.6604
NEU
gdp
| 2005 | 1513.2882
| 2010 | 1742.3463
| 2015 | 2177.9184
| 2020 | 2575.5769
| 2025 | 2986.3344
| 2030 | 3363.1907
| 2035 | 3727.401
| 2040 | 4102.071
| 2045 | 4483.5188
| 2050 | 4875.7594
| 2055 | 5289.6179
| 2060 | 5689.6549
| 2070 | 6582.4045
| 2080 | 7532.2703
| 2090 | 8455.2215
| 2100 | 9438.182
OAS
gdp
| 2005 | 5983.0536
| 2010 | 7591.3669
| 2015 | 9595.3318
| 2020 | 11601.4991
| 2025 | 14115.5878
| 2030 | 16866.0598
| 2035 | 19478.5476
| 2040 | 22197.052
| 2045 | 25170.1539
| 2050 | 28462.1216
| 2055 | 32114.9445
| 2060 | 35699.536
| 2070 | 43927.2817
| 2080 | 53590.5219
| 2090 | 63452.451
| 2100 | 74186.4267
REF
gdp
| 2005 | 2594.4103
| 2010 | 3088.9096
| 2015 | 3567.7396
| 2020 | 3886.217
| 2025 | 4380.1036
| 2030 | 5223.9958
| 2035 | 6191.3632
| 2040 | 7109.5363
| 2045 | 7947.5009
| 2050 | 8725.207
| 2055 | 9529.3012
| 2060 | 10401.592
| 2070 | 12156.4184
| 2080 | 13928.2121
| 2090 | 15558.666
| 2100 | 17632.4772
SSA
gdp
| 2005 | 1945.958
| 2010 | 2516.2775
| 2015 | 3127.2892
| 2020 | 3475.0672
| 2025 | 4032.8699
| 2030 | 5197.7839
| 2035 | 6817.9665
| 2040 | 8882.3728
| 2045 | 11593.6169
| 2050 | 15058.2444
| 2055 | 19461.0479
| 2060 | 24892.8235
| 2070 | 40071.2259
| 2080 | 59253.4589
| 2090 | 83388.5962
| 2100 | 114086.5901
USA
gdp
| 2005 | 13033.0328
| 2010 | 13741.5764
| 2015 | 15168.4059
| 2020 | 16903.9525
| 2025 | 19149.1928
| 2030 | 21001.884
| 2035 | 22603.6822
| 2040 | 24127.9129
| 2045 | 25542.3813
| 2050 | 26863.1935
| 2055 | 28206.5714
| 2060 | 29486.2846
| 2070 | 32777.2885
| 2080 | 36180.7538
| 2090 | 39574.5712
| 2100 | 43472.2041
World
gdp
| 2005 | 66792.816
| 2010 | 78653.2847
| 2015 | 94125.1057
| 2020 | 109860.9477
| 2025 | 128955.1207
| 2030 | 150208.9228
| 2035 | 171266.6552
| 2040 | 192671.4308
| 2045 | 215131.9099
| 2050 | 238461.8509
| 2055 | 262910.3491
| 2060 | 287785.5797
| 2070 | 345031.4222
| 2080 | 409307.2297
| 2090 | 478086.0275
| 2100 | 557705.0515

## CO2
Not used by premise. Annual CO2 emissions (not CO2-eq.). For informative purpose only.
REMIND - SSP2-BASE
World
CO2
| 2005 | 35962.2202
| 2010 | 39702.2444
| 2015 | 43078.2077
| 2020 | 45657.0723
| 2025 | 46525.9054
| 2030 | 48140.4922
| 2035 | 48932.0311
| 2040 | 49811.4531
| 2045 | 51001.9101
| 2050 | 53418.5947
| 2055 | 57184.3288
| 2060 | 62488.5184
| 2070 | 65171.8326
| 2080 | 62429.7393
| 2090 | 56291.7654
| 2100 | 49844.5664

## GMST
Not used by premise. Global mean surface temperature anomaly relative to 1850-1900. For informative purpose only.
REMIND - SSP2-BASE
World
GMST
| 2005 | 0.8801
| 2010 | 0.89471
| 2015 | 1.0008
| 2020 | 1.1331
| 2025 | 1.2702
| 2030 | 1.415
| 2035 | 1.5719
| 2040 | 1.7284
| 2045 | 1.8854
| 2050 | 2.0435
| 2055 | 2.1881
| 2060 | 2.3333
| 2070 | 2.6298
| 2080 | 2.9189
| 2090 | 3.1805
| 2100 | 3.4085

## Electricity - generation
Generated volumes of electricity, per technology. Used to calculate the electricty supply mix. All technologies supply at high voltage except Residential PV.
REMIND - SSP2-BASE
CAZ
|  | Biomass CHP | Biomass IGCC | Biomass IGCC CCS | Coal CHP | Coal IGCC | Coal IGCC CCS | Coal PC | Coal PC CCS | Gas CC | Gas CC CCS | Gas CHP | Gas ST | Geothermal | Hydro | Nuclear | Oil ST | Solar CSP | Solar PV Centralized | Storage, Hydrogen | Wind Offshore | Wind Onshore
| 2005 | 0.00057 | 0.041595 | 0 | 0 | 0 | 0 | 0.97724 | 0 | 0.19012 | 0 | 0.027436 | 0.03355 | 0.010719 | 1.3589 | 0.31226 | 0.062836 | 0 | 0.0003223 | 0 | 0 | 0.010403
| 2010 | 0.0005686 | 0.051446 | 0 | 0 | 0 | 0 | 0.8137 | 0 | 0.26674 | 0 | 0.018779 | 0.026467 | 0.022828 | 1.3951 | 0.37652 | 0.048752 | 0 | 0.011514 | 0 | 0 | 0.12251
| 2015 | 0.000564 | 0.061376 | 0 | 0 | 0 | 0 | 0.79486 | 0 | 0.35202 | 0 | 0.011482 | 0.021859 | 0.061165 | 1.4115 | 0.34185 | 0.03647 | 4.16e-05 | 0.031802 | 0 | 0 | 0.15443
| 2020 | 0.0005527 | 0.064475 | 0 | 0 | 0 | 0 | 0.63188 | 1.1e-06 | 0.43813 | 0 | 0.0056204 | 0.017105 | 0.11114 | 1.4757 | 0.31856 | 0.024837 | 4.16e-05 | 0.1024 | 0 | 0 | 0.23466
| 2025 | 0.0005301 | 0.062792 | 0 | 0.0013726 | 2.1e-06 | 0 | 0.48463 | 2.2e-06 | 0.5164 | 0 | 0.0013576 | 0.011077 | 0.148 | 1.5838 | 0.28544 | 0.014563 | 0.0003638 | 0.23654 | 0 | 0.0072954 | 0.28415
| 2030 | 0.0004898 | 0.059043 | 0 | 0.0013722 | 2.1e-06 | 0 | 0.35374 | 2.2e-06 | 0.53247 | 0 | 6.35e-05 | 0.0060556 | 0.148 | 1.6397 | 0.24615 | 0.0047134 | 0.0003799 | 0.45642 | 0 | 0.029122 | 0.32104
| 2035 | 0.0004245 | 0.052891 | 0 | 0.0013687 | 2e-06 | 0 | 0.24022 | 2.2e-06 | 0.48607 | 0 | 4.05e-05 | 0.0037135 | 0.148 | 1.6785 | 0.201 | 0 | 0.0003923 | 0.6983 | 0 | 0.076332 | 0.33567
| 2040 | 0.0003251 | 0.043417 | 0 | 0.0013563 | 2e-06 | 0 | 0.08862 | 2.2e-06 | 0.41492 | 0 | 1.92e-05 | 0.0054238 | 0.148 | 1.699 | 0.15516 | 0 | 0.000393 | 0.94791 | 0 | 0.13413 | 0.29168
| 2045 | 0.0001913 | 0.03101 | 0 | 0.0013257 | 2e-06 | 0 | 0.0087813 | 2.2e-06 | 0.34109 | 0 | 4.6e-06 | 0.0080651 | 0.14164 | 1.7037 | 0.11397 | 0 | 0.0003954 | 1.1308 | 0 | 0.20628 | 0.26654
| 2050 | 6.24e-05 | 0.019636 | 0 | 0.0012643 | 2e-06 | 0 | 0.0004921 | 2.2e-06 | 0.26421 | 0 | 1.7e-06 | 0.0096979 | 0.11393 | 1.6996 | 0.083332 | 0 | 0.0003968 | 1.2309 | 0 | 0.28674 | 0.25729
| 2055 | 1.9e-06 | 0.011309 | 0 | 0.0011564 | 2e-06 | 0 | 6.8e-05 | 2.2e-06 | 0.10086 | 0 | 1.7e-06 | 0.01039 | 0.07819 | 1.6878 | 0.061055 | 0 | 0.0003832 | 1.2478 | 0 | 0.36021 | 0.27245
| 2060 | 1.9e-06 | 0.0051024 | 0 | 0.0009828 | 2e-06 | 0 | 1.6e-06 | 2.2e-06 | 0.010813 | 0 | 1.7e-06 | 0.010853 | 0.053336 | 1.699 | 0.041574 | 0 | 0.0003886 | 1.2789 | 0 | 0.46966 | 0.31515
| 2070 | 1.9e-06 | 0.0001061 | 0 | 0.0003458 | 2e-06 | 0 | 1.6e-06 | 2.2e-06 | 1.6e-06 | 0 | 1.7e-06 | 0.010952 | 0.029999 | 1.6648 | 0.0045952 | 0 | 0.0003967 | 1.2914 | 0 | 0.60052 | 0.36371
| 2080 | 1.8e-06 | 0 | 0 | 0 | 1.5e-06 | 0 | 0 | 2.6e-06 | 0 | 0 | 0 | 0.014541 | 0.0058116 | 1.6414 | 0 | 0 | 0.0004355 | 1.5388 | 0 | 0.72243 | 0.43135
| 2090 | 1.4e-06 | 0 | 0 | 0 | 1.3e-06 | 0 | 0 | 2.2e-06 | 0 | 0 | 0 | 0.017534 | 0 | 1.6299 | 0 | 0 | 0.0004687 | 1.7411 | 0 | 0.81489 | 0.48285
| 2100 | 0 | 0 | 0 | 0 | 1e-06 | 0 | 0 | 1.5e-06 | 0 | 0 | 0 | 0.02079 | 0 | 1.6023 | 0 | 0 | 0.00049 | 1.9305 | 0 | 0.84634 | 0.49995
CHA
|  | Biomass CHP | Biomass IGCC | Biomass IGCC CCS | Coal CHP | Coal IGCC | Coal IGCC CCS | Coal PC | Coal PC CCS | Gas CC | Gas CC CCS | Gas CHP | Gas ST | Geothermal | Hydro | Nuclear | Oil ST | Solar CSP | Solar PV Centralized | Storage, Hydrogen | Wind Offshore | Wind Onshore
| 2005 | 0.010805 | 0.019595 | 0 | 3.3529 | 0 | 0 | 4.1767 | 0 | 0.17374 | 0 | 0.01631 | 0.03066 | 0.0004069 | 1.4208 | 0.32925 | 0.22036 | 0 | 0.0003011 | 0 | 0 | 0.0075032
| 2010 | 0.016821 | 0.043691 | 0 | 3.3633 | 0 | 0 | 7.7842 | 0 | 0.24121 | 0 | 0.12126 | 0.06796 | 0.0004054 | 1.9219 | 0.36248 | 0.1883 | 0 | 0 | 0 | 0 | 0
| 2015 | 0.016757 | 0.089513 | 0 | 3.1659 | 0.019577 | 0 | 12.0123 | 0 | 0.37449 | 0 | 0.39713 | 0.097068 | 0.0006273 | 4.0259 | 0.80177 | 0.1581 | 3.49e-05 | 0 | 0 | 0.0014504 | 0.81095
| 2020 | 0.016575 | 0.22717 | 0 | 2.8802 | 0.1052 | 0 | 15.0573 | 1.1e-06 | 0.44949 | 0 | 0.76677 | 0.12572 | 0.01 | 5.2783 | 1.2804 | 0.1244 | 0.0001022 | 1.1871 | 0 | 0.022093 | 1.6175
| 2025 | 0.016164 | 0.26917 | 0 | 2.5907 | 0.28181 | 0 | 16.0332 | 2.2e-06 | 0.54941 | 0 | 0.84407 | 0.17255 | 0.01 | 5.9797 | 1.7552 | 0.084689 | 0.003538 | 3.2992 | 0 | 0.13478 | 3.3561
| 2030 | 0.015374 | 0.26653 | 0 | 2.2879 | 0.45583 | 0 | 15.5337 | 2.2e-06 | 0.56111 | 0 | 0.75711 | 0.23428 | 0.01 | 6.2525 | 2.1481 | 0.032664 | 0.0039949 | 6.5066 | 0 | 0.22527 | 4.6578
| 2035 | 0.014014 | 0.26089 | 0 | 1.4958 | 0.53596 | 0 | 14.4234 | 2.2e-06 | 0.37767 | 0 | 0.70693 | 0.27053 | 0.01 | 6.3881 | 2.4206 | 0 | 0.004248 | 9.3655 | 0 | 0.35216 | 5.8541
| 2040 | 0.011852 | 0.25014 | 0 | 0.82472 | 0.54501 | 0 | 13.4874 | 2.2e-06 | 0.12569 | 0 | 0.66098 | 0.28359 | 0.01 | 6.4458 | 2.576 | 0 | 0.0043683 | 11.7747 | 0 | 0.45381 | 6.2286
| 2045 | 0.008675 | 0.23178 | 0 | 0.3176 | 0.5339 | 0 | 12.0709 | 2.2e-06 | 0.0008203 | 0 | 0.40662 | 0.2811 | 0.01 | 6.4594 | 2.635 | 0 | 0.0043173 | 13.387 | 0 | 0.55776 | 6.2678
| 2050 | 0.0047845 | 0.20396 | 0 | 0.042835 | 0.51212 | 0 | 10.0683 | 2.2e-06 | 0.0006103 | 0 | 0.29433 | 0.26873 | 0.01 | 6.4492 | 2.6181 | 0 | 0.0041466 | 14.1506 | 0 | 0.67216 | 6.1667
| 2055 | 0.0015196 | 0.16543 | 0 | 0.0009008 | 0.47392 | 0 | 7.5154 | 2.2e-06 | 0.0003846 | 0 | 0.17688 | 0.24726 | 0.01 | 6.4263 | 2.5345 | 0 | 0.0038601 | 14.0289 | 0 | 0.83128 | 6.1849
| 2060 | 1.9e-06 | 0.11501 | 0 | 0.0001538 | 0.2267 | 0 | 4.6346 | 2.4e-06 | 0.0001792 | 0 | 0.033399 | 0.22839 | 0.01 | 6.3981 | 2.3962 | 0 | 0.0036002 | 13.9369 | 0 | 1.0738 | 6.945
| 2070 | 1.9e-06 | 0.010862 | 0 | 1.9e-06 | 0.11356 | 0 | 0.79763 | 2.2e-06 | 1.6e-06 | 0 | 1.7e-06 | 0.23455 | 0.01 | 6.3317 | 1.8744 | 0 | 0.0031188 | 12.496 | 0 | 1.4375 | 7.8788
| 2080 | 1.8e-06 | 0 | 0 | 0 | 0.015355 | 0 | 0.0028673 | 2.3e-06 | 0 | 0 | 1.7e-06 | 0.26057 | 0.01 | 6.2469 | 1.0706 | 0 | 0.0030588 | 12.7719 | 0 | 1.6228 | 8.5842
| 2090 | 1.6e-06 | 0 | 0 | 0 | 0 | 0 | 0 | 2.2e-06 | 0 | 0 | 0 | 0.24106 | 0.01 | 6.1556 | 0.44488 | 0 | 0.0028531 | 11.7256 | 0 | 1.6732 | 8.2779
| 2100 | 1e-06 | 0 | 0 | 0 | 0 | 0 | 0 | 1.4e-06 | 0 | 0 | 0 | 0.17416 | 0.01 | 5.9047 | 0.12891 | 0 | 0.0026537 | 10.9711 | 0.050425 | 1.707 | 7.5878
EUR
|  | Biomass CHP | Biomass IGCC | Biomass IGCC CCS | Coal CHP | Coal IGCC | Coal IGCC CCS | Coal PC | Coal PC CCS | Gas CC | Gas CC CCS | Gas CHP | Gas ST | Geothermal | Hydro | Nuclear | Oil ST | Solar CSP | Solar PV Centralized | Storage, Hydrogen | Wind Offshore | Wind Onshore
| 2005 | 0.1496 | 0.17133 | 0 | 0.91799 | 0 | 0 | 2.8298 | 0 | 1.4868 | 0 | 0.88062 | 0.16521 | 0.020498 | 1.1898 | 3.7892 | 0.40668 | 0 | 0.0055669 | 0 | 0 | 0.26965
| 2010 | 0.23739 | 0.17101 | 0 | 0.85818 | 0 | 0 | 2.2388 | 0 | 2.3082 | 0 | 0.49027 | 0.072945 | 0.035894 | 1.273 | 3.308 | 0.31634 | 0.012037 | 0.20054 | 0 | 0.088763 | 0.98456
| 2015 | 0.33598 | 0.20899 | 0 | 0.74332 | 0 | 0 | 1.9733 | 0 | 1.9876 | 0 | 0.32312 | 0.078243 | 0.119 | 1.2184 | 3.2085 | 0.23745 | 0.023259 | 0.36824 | 0 | 0.13946 | 0.9797
| 2020 | 0.38733 | 0.23771 | 0 | 0.62488 | 0 | 0 | 1.322 | 1.1e-06 | 2.6354 | 0 | 0.31647 | 0.1004 | 0.119 | 1.3433 | 2.7815 | 0.1625 | 0.023154 | 0.79616 | 0 | 0.31707 | 1.4391
| 2025 | 0.38037 | 0.22949 | 0 | 0.51511 | 2e-06 | 0 | 1.2013 | 2.2e-06 | 2.9602 | 0 | 0.22925 | 0.099099 | 0.119 | 1.4615 | 2.6414 | 0.095826 | 0.022719 | 1.427 | 0 | 0.40743 | 1.9752
| 2030 | 0.36687 | 0.21505 | 0 | 0.41612 | 2e-06 | 0 | 1.0164 | 2.2e-06 | 3.1192 | 0 | 0.11938 | 0.1156 | 0.119 | 1.4529 | 2.165 | 0.03616 | 0.021548 | 2.2653 | 0 | 0.50647 | 2.5591
| 2035 | 0.34315 | 0.19162 | 0 | 0.31742 | 2e-06 | 0 | 0.77097 | 2.2e-06 | 2.8186 | 0 | 0.027927 | 0.12274 | 0.119 | 1.4279 | 1.6243 | 0 | 0.019054 | 3.0338 | 0 | 0.65962 | 3.2178
| 2040 | 0.30459 | 0.1558 | 0 | 0.22067 | 2e-06 | 0 | 0.51837 | 2.2e-06 | 2.384 | 0 | 0.0009362 | 0.11545 | 0.119 | 1.393 | 1.0874 | 0 | 0.01441 | 3.7693 | 0 | 0.83428 | 3.6469
| 2045 | 0.24815 | 0.10951 | 0 | 0.12864 | 2e-06 | 0 | 0.28258 | 2.2e-06 | 1.8561 | 0 | 0.0003455 | 0.10948 | 0.119 | 1.3524 | 0.62515 | 0 | 0.0068227 | 4.2257 | 0 | 1.0963 | 4.2529
| 2050 | 0.18038 | 0.069312 | 0 | 0.052294 | 2e-06 | 0 | 0.094444 | 2.3e-06 | 1.2089 | 0 | 6.73e-05 | 0.10658 | 0.119 | 1.3094 | 0.31608 | 0 | 0.0014253 | 4.4399 | 0 | 1.4598 | 4.8959
| 2055 | 0.11369 | 0.044577 | 0 | 0.012328 | 2.3e-06 | 0 | 0.011099 | 2.2e-06 | 0.54399 | 0 | 1.7e-06 | 0.11769 | 0.119 | 1.267 | 0.14008 | 0 | 0.0014194 | 4.4864 | 0 | 1.9308 | 5.4063
| 2060 | 0.053793 | 0.027335 | 0 | 1.9e-06 | 2e-06 | 0 | 1.6e-06 | 2.3e-06 | 0.034258 | 0 | 1.7e-06 | 0.13058 | 0.119 | 1.2294 | 0.036103 | 0 | 0.0015037 | 4.6066 | 0 | 2.6283 | 6.1704
| 2070 | 1.9e-06 | 2e-06 | 0 | 1.9e-06 | 2e-06 | 0 | 1.6e-06 | 2.2e-06 | 1.6e-06 | 0 | 1.7e-06 | 0.12883 | 0.119 | 1.1779 | 0.0001107 | 0 | 0.0015817 | 4.6668 | 0 | 3.3613 | 6.3616
| 2080 | 1.9e-06 | 2e-06 | 0 | 0 | 1.5e-06 | 0 | 1.5e-06 | 2.3e-06 | 0 | 0 | 0 | 0.13685 | 0.119 | 1.1779 | 0 | 0 | 0.0016971 | 5.2899 | 0 | 3.8489 | 6.3973
| 2090 | 1.8e-06 | 2e-06 | 0 | 0 | 1.3e-06 | 0 | 1.3e-06 | 2.2e-06 | 0 | 0 | 0 | 0.14187 | 0.08248 | 1.1779 | 0 | 0 | 0.0017676 | 5.6476 | 0.0021318 | 4.0909 | 6.5312
| 2100 | 1.6e-06 | 1.7e-06 | 0 | 0 | 0 | 0 | 0 | 1.4e-06 | 0 | 0 | 0 | 0.10304 | 0.119 | 1.1779 | 0 | 0 | 0.0018168 | 6.1419 | 0.052705 | 4.0194 | 6.5519
IND
|  | Biomass CHP | Biomass IGCC | Biomass IGCC CCS | Coal CHP | Coal IGCC | Coal IGCC CCS | Coal PC | Coal PC CCS | Gas CC | Gas CC CCS | Gas CHP | Gas ST | Geothermal | Hydro | Nuclear | Oil ST | Solar CSP | Solar PV Centralized | Storage, Hydrogen | Wind Offshore | Wind Onshore
| 2005 | 0 | 0.019081 | 0 | 0 | 0 | 0 | 1.7635 | 0 | 0.25135 | 0 | 0 | 0.027927 | 0 | 0.40012 | 0.064109 | 0.072277 | 0 | 1.11e-05 | 0 | 0 | 0.022986
| 2010 | 0.0043403 | 0.051123 | 0 | 0 | 0 | 0 | 2.5389 | 0 | 0.38214 | 0 | 0 | 0.025106 | 0 | 0.49534 | 0.10454 | 0.059907 | 0.0008274 | 0.0017325 | 0 | 0 | 0.12462
| 2015 | 0.0050366 | 0.11394 | 0 | 0 | 0.0032562 | 0 | 3.4267 | 0 | 0.27633 | 0 | 0.009043 | 0.023593 | 0.0062941 | 0.60477 | 0.13371 | 0.048627 | 0.0034898 | 0.025599 | 0 | 0 | 0.11951
| 2020 | 0.0050255 | 0.18251 | 0 | 0 | 0.009167 | 0 | 4.2687 | 0 | 0.18897 | 0 | 0.034053 | 0.027651 | 0.0062884 | 0.71328 | 0.20462 | 0.036815 | 0.0092194 | 0.22075 | 0 | 0 | 0.26708
| 2025 | 0.0049844 | 0.18893 | 0 | 0.00273 | 0.022323 | 0 | 4.9947 | 0 | 0.26087 | 0 | 0.10279 | 0.043773 | 0.01 | 0.82159 | 0.28017 | 0.024183 | 0.021657 | 1.0578 | 0 | 0.0048588 | 0.60337
| 2030 | 0.0048812 | 0.18611 | 0 | 0.0027292 | 0.031661 | 0 | 4.9501 | 0 | 0.31661 | 0 | 0.177 | 0.072296 | 0.01 | 0.91301 | 0.345 | 0.0089886 | 0.054854 | 2.7299 | 0 | 0.0272 | 1.1405
| 2035 | 0.0046715 | 0.18043 | 0 | 0.0027224 | 0.031499 | 0 | 4.4869 | 2.2e-06 | 0.16738 | 0 | 0.20282 | 0.099602 | 0.01 | 0.97897 | 0.38966 | 0 | 0.066523 | 4.691 | 0 | 0.083543 | 1.9089
| 2040 | 0.0042991 | 0.17013 | 0 | 0.0026976 | 0.031078 | 0 | 4.2189 | 4.4e-06 | 0.023684 | 0 | 0.20207 | 0.12537 | 0.01 | 1.0215 | 0.41543 | 0 | 0.079163 | 6.8338 | 0 | 0.1501 | 2.5445
| 2045 | 0.0036954 | 0.15338 | 0 | 0.0026367 | 0.030179 | 0 | 3.8281 | 4.4e-06 | 0.0001992 | 0 | 0.19506 | 0.15042 | 0.01 | 1.0447 | 0.42568 | 0 | 0.10324 | 8.9445 | 0 | 0.23172 | 3.1909
| 2050 | 0.0027799 | 0.12923 | 0 | 0.0025146 | 0.028504 | 0 | 3.2863 | 4.4e-06 | 0.0001245 | 0 | 0.18124 | 0.17277 | 0.01 | 1.054 | 0.42335 | 0 | 0.15274 | 10.8938 | 0 | 0.33881 | 3.8052
| 2055 | 0.00146 | 0.097058 | 0 | 0.0023 | 0.025681 | 0 | 2.6017 | 4.3e-06 | 6.37e-05 | 0 | 0.16054 | 0.20611 | 0.01 | 1.0545 | 0.40926 | 0 | 0.2247 | 12.7805 | 0 | 0.45821 | 4.4382
| 2060 | 0.0001758 | 0.057622 | 0 | 0.0015149 | 0.011692 | 0 | 1.7842 | 4.1e-06 | 2.67e-05 | 0 | 0.12371 | 0.2801 | 0.01 | 1.0563 | 0.38506 | 0 | 0.26627 | 15.986 | 0 | 0.6573 | 5.5877
| 2070 | 1.9e-06 | 0.001927 | 0 | 0.0002235 | 0.0045364 | 0 | 0.43461 | 3.2e-06 | 1.6e-06 | 0 | 0.033239 | 0.39345 | 0.01 | 1.0363 | 0.29883 | 0 | 0.31626 | 20.5973 | 0 | 0.96401 | 7.5351
| 2080 | 1.9e-06 | 0 | 0 | 0 | 0 | 0 | 0.0029294 | 2.2e-06 | 0 | 0 | 0.0035492 | 0.49911 | 0.01 | 1.0104 | 0.18024 | 0 | 0.38251 | 25.3918 | 0 | 1.2362 | 9.5342
| 2090 | 1.8e-06 | 0 | 0 | 0 | 0 | 0 | 0 | 2.2e-06 | 0 | 0 | 0.0010204 | 0.51032 | 0.01 | 0.99153 | 0.076371 | 0 | 0.4156 | 27.4081 | 0.03086 | 1.374 | 10.7422
| 2100 | 1.6e-06 | 0 | 0 | 0 | 0 | 0 | 0 | 2.1e-06 | 0 | 0 | 0 | 0.36791 | 0.01 | 0.94093 | 0.022206 | 0 | 0.49634 | 29.2831 | 0.21474 | 1.3705 | 10.7384
JPN
|  | Biomass CHP | Biomass IGCC | Biomass IGCC CCS | Coal CHP | Coal IGCC | Coal IGCC CCS | Coal PC | Coal PC CCS | Gas CC | Gas CC CCS | Gas CHP | Gas ST | Geothermal | Hydro | Nuclear | Oil ST | Solar CSP | Solar PV Centralized | Storage, Hydrogen | Wind Offshore | Wind Onshore
| 2005 | 0 | 0.052084 | 0 | 0 | 0 | 0 | 1.1433 | 0 | 0.8346 | 0 | 0 | 0.092734 | 0.012298 | 0.29328 | 1.1619 | 0.51028 | 0 | 0.0054168 | 0 | 0 | 0.0066766
| 2010 | 0 | 0.076744 | 0 | 0.0098172 | 0 | 0 | 1.0051 | 0 | 1.3035 | 0 | 0 | 0.079751 | 0.044363 | 0.31388 | 0.56098 | 0.47381 | 0 | 0.054902 | 0 | 0.0007159 | 0.026003
| 2015 | 0 | 0.11761 | 0 | 0.016877 | 0 | 0 | 1.1538 | 0 | 1.6025 | 0 | 0 | 0.071037 | 0.047 | 0.33283 | 0.1325 | 0.41203 | 0 | 0.14323 | 0 | 0 | 0.020635
| 2020 | 0 | 0.17763 | 0 | 0.037344 | 0.0031032 | 0 | 1.0095 | 0 | 1.2179 | 0 | 0 | 0.022159 | 0.047 | 0.36173 | 0.24225 | 0.23929 | 0 | 0.2838 | 0 | 0.0001894 | 0.032206
| 2025 | 1.9e-06 | 0.23436 | 0 | 0.05978 | 0.0040468 | 0 | 0.81009 | 0 | 1.3809 | 0 | 1.7e-06 | 0.016744 | 0.047 | 0.40257 | 0.42007 | 0.16267 | 0 | 0.29523 | 0 | 0.0013372 | 0.03603
| 2030 | 1.9e-06 | 0.26975 | 0 | 0.085714 | 0.0057084 | 0 | 0.59244 | 2.2e-06 | 1.4641 | 0 | 1.7e-06 | 0.017158 | 0.047 | 0.41309 | 0.5165 | 0.037286 | 0 | 0.30773 | 0 | 0.0089259 | 0.043478
| 2035 | 1.9e-06 | 0.26462 | 0 | 0.10425 | 0.0056775 | 0 | 0.41183 | 4.4e-06 | 1.5634 | 0 | 1.7e-06 | 0.025424 | 0.047 | 0.416 | 0.45211 | 0 | 0 | 0.3291 | 0 | 0.034105 | 0.055533
| 2040 | 1.9e-06 | 0.24856 | 0 | 0.1144 | 0.0055954 | 0 | 0.32582 | 4.4e-06 | 1.516 | 0 | 0.0002885 | 0.022708 | 0.047 | 0.41332 | 0.34594 | 0 | 0 | 0.36637 | 0 | 0.077677 | 0.069173
| 2045 | 1.9e-06 | 0.22499 | 0 | 0.11714 | 0.0054204 | 0 | 0.2386 | 4.4e-06 | 1.3889 | 0 | 0.0092981 | 0.021891 | 0.047 | 0.40618 | 0.19893 | 0 | 0 | 0.41533 | 0 | 0.15006 | 0.096365
| 2050 | 1.9e-06 | 0.1969 | 0 | 0.11096 | 0.0050969 | 0 | 0.15617 | 4.3e-06 | 1.2019 | 0 | 0.024522 | 0.020886 | 0.047 | 0.39574 | 0.10063 | 0 | 0 | 0.4578 | 0 | 0.24876 | 0.12241
| 2055 | 1.9e-06 | 0.16411 | 0 | 0.10083 | 0.0045556 | 0 | 0.090206 | 4.1e-06 | 1.0184 | 0 | 0.039514 | 0.018728 | 0.047 | 0.38312 | 0.044642 | 0 | 0 | 0.47296 | 0 | 0.35334 | 0.1551
| 2060 | 1.9e-06 | 0.12387 | 0 | 0.086414 | 0.0037134 | 0 | 0.021259 | 3.7e-06 | 0.82358 | 0 | 0.061256 | 0.015055 | 0.047 | 0.37029 | 0.011564 | 0 | 0 | 0.53782 | 0 | 0.50348 | 0.20772
| 2070 | 1.9e-06 | 0.03966 | 0 | 0.049202 | 0.0011152 | 0 | 1.6e-06 | 3.4e-06 | 0.40041 | 0 | 0.11603 | 0.014691 | 0.047 | 0.34082 | 9.26e-05 | 0 | 0 | 0.57686 | 0 | 0.67956 | 0.2687
| 2080 | 1.4e-06 | 0.0011279 | 0 | 0.015644 | 0 | 0 | 0 | 2.2e-06 | 0.089466 | 0 | 0.12477 | 0.015573 | 0.047 | 0.31464 | 6.28e-05 | 0 | 0 | 0.62989 | 0 | 0.84449 | 0.3358
| 2090 | 1.2e-06 | 0 | 0 | 0.0015726 | 0 | 0 | 0 | 2.2e-06 | 0.0003164 | 0 | 0.098808 | 0.016916 | 0.047 | 0.29708 | 2.03e-05 | 0 | 0 | 0.67174 | 0 | 0.9576 | 0.38356
| 2100 | 0 | 0 | 0 | 0 | 0 | 0 | 0 | 1.9e-06 | 0 | 0 | 0.063274 | 0.016809 | 0.047 | 0.29035 | 7.3e-06 | 0 | 0 | 0.69639 | 0 | 0.95289 | 0.38175
LAM
|  | Biomass CHP | Biomass IGCC | Biomass IGCC CCS | Coal CHP | Coal IGCC | Coal IGCC CCS | Coal PC | Coal PC CCS | Gas CC | Gas CC CCS | Gas CHP | Gas ST | Geothermal | Hydro | Nuclear | Oil ST | Solar CSP | Solar PV Centralized | Storage, Hydrogen | Wind Offshore | Wind Onshore
| 2005 | 0 | 0.082236 | 0 | 0 | 0 | 0 | 0.22926 | 0 | 0.7676 | 0 | 0 | 0.085289 | 0.036502 | 2.3817 | 0.10116 | 0.67623 | 0 | 8.08e-05 | 0 | 0 | 0.0021896
| 2010 | 0.010792 | 0.17822 | 0 | 0 | 0 | 0 | 0.28795 | 0 | 1.0682 | 0 | 0 | 0.075216 | 0.044786 | 2.6288 | 0.11495 | 0.54377 | 0 | 8.05e-05 | 0 | 0 | 0.099711
| 2015 | 0.011222 | 0.30988 | 0 | 0 | 5.92e-05 | 0 | 0.37535 | 0 | 1.3259 | 0 | 0.0039678 | 0.06415 | 0.070835 | 2.8404 | 0.12946 | 0.4258 | 0 | 0.014641 | 0 | 0 | 0.16934
| 2020 | 0.011194 | 0.37625 | 0 | 0 | 5.92e-05 | 0 | 0.35534 | 1.1e-06 | 1.2111 | 0 | 0.026407 | 0.052354 | 0.088239 | 3.0287 | 0.13949 | 0.30844 | 0.0023215 | 0.12917 | 0 | 0 | 0.31056
| 2025 | 0.011095 | 0.3715 | 0 | 1.9e-06 | 5.9e-05 | 0 | 0.30118 | 2.2e-06 | 1.2367 | 0 | 0.10369 | 0.035777 | 0.12884 | 3.2287 | 0.1375 | 0.19381 | 0.013426 | 0.5008 | 0 | 0.0096564 | 0.64697
| 2030 | 0.010851 | 0.3618 | 0 | 4.6e-06 | 0.0007072 | 0 | 0.24937 | 2.2e-06 | 1.2365 | 0 | 0.2305 | 0.02573 | 0.18499 | 3.4452 | 0.12866 | 0.068526 | 0.042722 | 1.4444 | 0 | 0.053234 | 1.0613
| 2035 | 0.010358 | 0.34398 | 0 | 4.6e-06 | 0.0007057 | 0 | 0.19921 | 2.2e-06 | 1.1025 | 0 | 0.30792 | 0.026773 | 0.185 | 3.653 | 0.11412 | 0 | 0.05276 | 2.8085 | 0 | 0.16639 | 1.5807
| 2040 | 0.0094904 | 0.31394 | 0 | 4.6e-06 | 0.0007014 | 0 | 0.17301 | 2.2e-06 | 0.87131 | 0 | 0.30835 | 0.0442 | 0.185 | 3.8343 | 0.098128 | 0 | 0.062788 | 4.2823 | 0 | 0.32151 | 2.0525
| 2045 | 0.0080917 | 0.26872 | 0 | 4.5e-06 | 0.0006909 | 0 | 0.1409 | 2.2e-06 | 0.47974 | 0 | 0.30085 | 0.068359 | 0.185 | 3.9813 | 0.08336 | 0 | 0.081914 | 5.6189 | 0 | 0.54539 | 2.5819
| 2050 | 0.00598 | 0.21087 | 0 | 4.3e-06 | 0.0006689 | 0 | 0.10346 | 2.2e-06 | 0.10245 | 0 | 0.28502 | 0.090099 | 0.185 | 4.0926 | 0.071627 | 0 | 0.12033 | 6.7226 | 0 | 0.84709 | 3.11
| 2055 | 0.0029463 | 0.14283 | 0 | 4.1e-06 | 0.0006286 | 0 | 0.065371 | 2.2e-06 | 0.063359 | 0 | 0.25579 | 0.10804 | 0.185 | 4.1722 | 0.061941 | 0 | 0.17746 | 7.6955 | 0 | 1.1717 | 3.6431
| 2060 | 0.0001089 | 0.069325 | 0 | 3.6e-06 | 0.0003088 | 0 | 0.029139 | 2.3e-06 | 6.7e-06 | 0 | 0.16113 | 0.13384 | 0.185 | 4.3057 | 0.052111 | 0 | 0.21346 | 9.0613 | 0 | 1.6742 | 4.5381
| 2070 | 1.9e-06 | 2e-06 | 0 | 1.9e-06 | 2e-06 | 0 | 1.6e-06 | 2.2e-06 | 1.6e-06 | 0 | 0.021771 | 0.15426 | 0.185 | 4.309 | 0.028449 | 0 | 0.22692 | 10.0801 | 0 | 2.2329 | 5.4535
| 2080 | 1.9e-06 | 2e-06 | 0 | 0 | 0 | 0 | 0 | 2.6e-06 | 0 | 0 | 0 | 0.17261 | 0.185 | 4.2828 | 0.0073999 | 0 | 0.2439 | 11.0329 | 0 | 2.497 | 5.9685
| 2090 | 1.8e-06 | 2e-06 | 0 | 0 | 0 | 0 | 0 | 2.2e-06 | 0 | 0 | 0 | 0.1719 | 0.1256 | 4.2369 | 0.0006218 | 0 | 0.24189 | 10.9417 | 0 | 2.4991 | 5.971
| 2100 | 1.6e-06 | 1.7e-06 | 0 | 0 | 0 | 0 | 0 | 1.5e-06 | 0 | 0 | 0 | 0.12783 | 0.072995 | 3.9789 | 0 | 0 | 0.2644 | 10.569 | 0.039495 | 2.314 | 5.5692
MEA
|  | Biomass CHP | Biomass IGCC | Biomass IGCC CCS | Coal CHP | Coal IGCC | Coal IGCC CCS | Coal PC | Coal PC CCS | Gas CC | Gas CC CCS | Gas CHP | Gas ST | Geothermal | Hydro | Nuclear | Oil ST | Solar CSP | Solar PV Centralized | Storage, Hydrogen | Wind Offshore | Wind Onshore
| 2005 | 0 | 1.9e-05 | 0 | 0 | 0 | 0 | 0.18831 | 0 | 1.8642 | 0 | 0 | 0.098117 | 0 | 0.16424 | 0 | 0.9029 | 0 | 7.6e-06 | 0 | 0 | 0.0033693
| 2010 | 0.0018263 | 0.0018588 | 0 | 0 | 0 | 0 | 0.21839 | 0 | 3.1105 | 0 | 0 | 0.087469 | 0.0020834 | 0.2245 | 0.009264 | 0.73833 | 0.0016603 | 7.6e-06 | 0 | 0 | 0.017857
| 2015 | 0.001826 | 0.0042285 | 0 | 0 | 0 | 0 | 0.19671 | 0 | 4.3596 | 0 | 0 | 0.075652 | 0.01 | 0.21625 | 0.02321 | 0.58996 | 0.0045669 | 0.0052491 | 0 | 0 | 0.02106
| 2020 | 0.0018214 | 0.0048159 | 0 | 0 | 0 | 0 | 0.17013 | 1.1e-06 | 5.2406 | 0 | 0 | 0.062831 | 0.01 | 0.23842 | 0.052861 | 0.43829 | 0.0088258 | 0.049619 | 0 | 0 | 0.040184
| 2025 | 0.0018048 | 0.0047923 | 0 | 1.9e-06 | 2e-06 | 0 | 0.14461 | 2.2e-06 | 6.2294 | 0 | 0.0039513 | 0.046709 | 0.0098775 | 0.26838 | 0.061117 | 0.28262 | 0.020206 | 0.21206 | 0 | 0.0007348 | 0.062015
| 2030 | 0.0017641 | 0.0047269 | 0 | 1.9e-06 | 2e-06 | 0 | 0.11981 | 2.2e-06 | 7.4466 | 0 | 0.0069862 | 0.039244 | 0.01 | 0.26652 | 0.062823 | 0.10294 | 0.044404 | 0.69085 | 0 | 0.0015338 | 0.082497
| 2035 | 0.0016824 | 0.0045841 | 0 | 1.9e-06 | 2e-06 | 0 | 0.095478 | 2.2e-06 | 8.466 | 0 | 0.0069677 | 0.044441 | 0.01 | 0.26358 | 0.062453 | 0 | 0.053376 | 1.5477 | 0 | 0.0034943 | 0.11546
| 2040 | 0.0015388 | 0.0043168 | 0 | 1.9e-06 | 2e-06 | 0 | 0.0787 | 2.2e-06 | 8.9999 | 0 | 0.0068937 | 0.059099 | 0.01 | 0.2606 | 0.061665 | 0 | 0.062523 | 2.78 | 0 | 0.0074702 | 0.17204
| 2045 | 0.0013078 | 0.0038667 | 0 | 1.9e-06 | 2e-06 | 0 | 0.058672 | 2.2e-06 | 9.0678 | 0 | 0.0066962 | 0.075844 | 0.01 | 0.25757 | 0.060209 | 0 | 0.075919 | 4.3002 | 0 | 0.017688 | 0.30412
| 2050 | 0.0009597 | 0.0031655 | 0 | 1.9e-06 | 2e-06 | 0 | 0.036632 | 2.2e-06 | 8.681 | 0 | 0.0062791 | 0.09362 | 0.01 | 0.25449 | 0.057772 | 0 | 0.11518 | 5.9375 | 0 | 0.048079 | 0.54092
| 2055 | 0.0004602 | 0.0021336 | 0 | 1.9e-06 | 2e-06 | 0 | 0.017726 | 2.2e-06 | 7.851 | 0 | 0.0055174 | 0.11166 | 0.01 | 0.25132 | 0.053979 | 0 | 0.17078 | 7.5691 | 0 | 0.1176 | 0.91622
| 2060 | 1.9e-06 | 0.0009088 | 0 | 1.9e-06 | 2e-06 | 0 | 0.0043571 | 2.3e-06 | 6.9536 | 0 | 0.0032996 | 0.14221 | 0.01 | 0.24805 | 0.048395 | 0 | 0.20408 | 10.1041 | 0 | 0.29777 | 1.6051
| 2070 | 1.9e-06 | 2e-06 | 0 | 1.9e-06 | 2e-06 | 0 | 1.6e-06 | 2.2e-06 | 4.3592 | 0 | 0.000448 | 0.19641 | 0.0078999 | 0.24114 | 0.029795 | 0 | 0.22852 | 13.9097 | 0 | 0.80995 | 3.0689
| 2080 | 1.8e-06 | 2e-06 | 0 | 1.4e-06 | 1.5e-06 | 0 | 1.6e-06 | 2.6e-06 | 1.954 | 0 | 0 | 0.2999 | 0.01 | 0.23354 | 0.0056036 | 0 | 0.27734 | 18.5952 | 0 | 1.4662 | 4.8918
| 2090 | 1.6e-06 | 2e-06 | 0 | 1.2e-06 | 1.3e-06 | 0 | 1.5e-06 | 2.2e-06 | 0.506 | 0 | 0 | 0.36988 | 0.0070363 | 0.22385 | 0.0001154 | 0 | 0.31794 | 21.7826 | 0 | 1.919 | 6.6671
| 2100 | 1e-06 | 1.7e-06 | 0 | 0 | 1e-06 | 0 | 1.3e-06 | 1.5e-06 | 0.0004302 | 0 | 0 | 0.39196 | 0.01 | 0.2086 | 0 | 0 | 0.41094 | 22.7884 | 0 | 2.106 | 7.3641
NEU
|  | Biomass CHP | Biomass IGCC | Biomass IGCC CCS | Coal CHP | Coal IGCC | Coal IGCC CCS | Coal PC | Coal PC CCS | Gas CC | Gas CC CCS | Gas CHP | Gas ST | Geothermal | Hydro | Nuclear | Oil ST | Solar CSP | Solar PV Centralized | Storage, Hydrogen | Wind Offshore | Wind Onshore
| 2005 | 0.0071691 | 0.0025485 | 0 | 0.0018419 | 0 | 0 | 0.25222 | 0 | 0.23535 | 0 | 0.024508 | 0.02615 | 0.0067088 | 0.91804 | 0.089378 | 0.018587 | 0 | 8.04e-05 | 0 | 0 | 0.0021673
| 2010 | 0.0071545 | 0.0025406 | 0 | 0.0012755 | 0 | 0 | 0.31507 | 0 | 0.31703 | 0 | 0.040507 | 0.021337 | 0.0098918 | 1.0026 | 0.086299 | 0.014826 | 0 | 8e-05 | 0 | 3.3e-05 | 0.0036839
| 2015 | 0.0071039 | 0.0066902 | 0 | 0.0011145 | 0.0029047 | 0 | 0.39033 | 0 | 0.34693 | 0 | 0.056884 | 0.015447 | 0.020733 | 1.0706 | 0.084012 | 0.011494 | 0 | 0.0042166 | 0 | 0 | 0.0088293
| 2020 | 0.006976 | 0.013142 | 0 | 0.0009472 | 0.0077372 | 0 | 0.43016 | 1.1e-06 | 0.3609 | 0 | 0.072928 | 0.012496 | 0.040582 | 1.1265 | 0.084595 | 0.0082192 | 0 | 0.015694 | 0 | 8.2e-06 | 0.04519
| 2025 | 0.0067123 | 0.014134 | 0 | 0.0005606 | 0.0077286 | 0 | 0.38073 | 2.2e-06 | 0.37596 | 0 | 0.10568 | 0.0084462 | 0.076939 | 1.1569 | 0.076986 | 0.0050939 | 0.0002402 | 0.076942 | 0 | 0.002908 | 0.10645
| 2030 | 0.0062373 | 0.013884 | 0 | 0.0002703 | 0.0076901 | 0 | 0.3315 | 2.2e-06 | 0.35942 | 0 | 0.13435 | 0.0048777 | 0.090001 | 1.1649 | 0.065431 | 0.0017716 | 0.000261 | 0.23419 | 0 | 0.012353 | 0.18243
| 2035 | 0.005458 | 0.013417 | 0 | 6.39e-05 | 0.0070129 | 0 | 0.28221 | 2.2e-06 | 0.30165 | 0 | 0.15464 | 0.0025306 | 0.090001 | 1.1567 | 0.052279 | 0 | 0.0002772 | 0.41138 | 0 | 0.031021 | 0.26319
| 2040 | 0.0042645 | 0.012603 | 0 | 3.11e-05 | 0.0034879 | 0 | 0.24661 | 2.2e-06 | 0.22587 | 0 | 0.16711 | 0.0027773 | 0.090001 | 1.1384 | 0.039142 | 0 | 0.0002866 | 0.56725 | 0 | 0.050186 | 0.3176
| 2045 | 0.0026176 | 0.011349 | 0 | 1.73e-05 | 0.0001719 | 0 | 0.20419 | 2.2e-06 | 0.15374 | 0 | 0.17745 | 0.0043525 | 0.082461 | 1.1144 | 0.027686 | 0 | 0.0002905 | 0.68601 | 0 | 0.076229 | 0.36358
| 2050 | 0.0009098 | 0.0097326 | 0 | 5.3e-06 | 0.0001533 | 0 | 0.15591 | 2.2e-06 | 0.097154 | 0 | 0.18738 | 0.0058825 | 0.066247 | 1.0872 | 0.019748 | 0 | 0.0002926 | 0.78263 | 0 | 0.11273 | 0.39974
| 2055 | 1.9e-06 | 0.0077942 | 0 | 1.9e-06 | 0.0001242 | 0 | 0.10783 | 2.2e-06 | 0.059328 | 0 | 0.19451 | 0.007378 | 0.045152 | 1.0586 | 0.014768 | 0 | 0.0002956 | 0.8627 | 0 | 0.15251 | 0.44503
| 2060 | 1.9e-06 | 0.0052709 | 0 | 1.9e-06 | 8.15e-05 | 0 | 0.059503 | 2.4e-06 | 0.019494 | 0 | 0.20716 | 0.0096282 | 0.023304 | 1.0294 | 0.011178 | 0 | 0.0003098 | 0.97686 | 0 | 0.21414 | 0.5416
| 2070 | 1.9e-06 | 0.0002812 | 0 | 1.9e-06 | 2e-06 | 0 | 0.0001464 | 2.2e-06 | 1.6e-06 | 0 | 0.2122 | 0.01106 | 0.0059888 | 0.97082 | 0.0066842 | 0 | 0.0003129 | 1.0122 | 0 | 0.27666 | 0.63289
| 2080 | 1.8e-06 | 0 | 0 | 0 | 0 | 0 | 0 | 2.3e-06 | 0 | 0 | 0.24879 | 0.013293 | 0.0003018 | 0.92432 | 0.0012017 | 0 | 0.0003354 | 1.1427 | 0 | 0.31572 | 0.70749
| 2090 | 1.4e-06 | 0 | 0 | 0 | 0 | 0 | 0 | 2.2e-06 | 0 | 0 | 0.21076 | 0.015104 | 0 | 0.91147 | 0 | 0 | 0.0003479 | 1.2315 | 0 | 0.34376 | 0.76557
| 2100 | 0 | 0 | 0 | 0 | 0 | 0 | 0 | 1.4e-06 | 0 | 0 | 0.17616 | 0.016171 | 0 | 0.90886 | 0 | 0 | 0.0003504 | 1.2865 | 0 | 0.34585 | 0.77
OAS
|  | Biomass CHP | Biomass IGCC | Biomass IGCC CCS | Coal CHP | Coal IGCC | Coal IGCC CCS | Coal PC | Coal PC CCS | Gas CC | Gas CC CCS | Gas CHP | Gas ST | Geothermal | Hydro | Nuclear | Oil ST | Solar CSP | Solar PV Centralized | Storage, Hydrogen | Wind Offshore | Wind Onshore
| 2005 | 0.0004499 | 0.010947 | 0 | 0.068164 | 0 | 0 | 0.99583 | 0 | 1.2846 | 0 | 0.053064 | 0.067611 | 0.06241 | 0.42569 | 0.5643 | 0.46094 | 0 | 0.0001282 | 0 | 0 | 0.0006248
| 2010 | 0.015399 | 0.076004 | 0 | 0.048076 | 0 | 0 | 1.3279 | 0 | 1.7256 | 0 | 0.068356 | 0.060639 | 0.088001 | 0.60514 | 0.54486 | 0.38056 | 0 | 0.0013205 | 0 | 0.0009545 | 0.012271
| 2015 | 0.015392 | 0.13331 | 0 | 0.030523 | 0.0021425 | 0 | 1.8601 | 0 | 2.0155 | 0 | 0.098604 | 0.052858 | 0.13236 | 0.81531 | 0.56513 | 0.30752 | 5.71e-05 | 0.033101 | 0 | 0 | 0.01235
| 2020 | 0.015347 | 0.18266 | 0 | 0.026732 | 0.012153 | 0 | 2.4898 | 0 | 2.3702 | 0 | 0.17478 | 0.044612 | 0.20296 | 1.0591 | 0.67117 | 0.23158 | 5.7e-05 | 0.21518 | 0 | 0.0009681 | 0.047797
| 2025 | 0.015196 | 0.18147 | 0 | 0.023062 | 0.020701 | 0 | 2.6386 | 0 | 2.9598 | 0 | 0.32772 | 0.040538 | 0.31688 | 1.2222 | 0.7434 | 0.15134 | 0.0009643 | 0.81074 | 0 | 0.012571 | 0.17833
| 2030 | 0.014833 | 0.17859 | 0 | 0.019496 | 0.02503 | 0 | 2.4451 | 0 | 3.5463 | 0 | 0.47418 | 0.054555 | 0.387 | 1.36 | 0.77728 | 0.055939 | 0.0011993 | 2.1217 | 0 | 0.068296 | 0.46336
| 2035 | 0.014118 | 0.17267 | 0 | 0.015609 | 0.024869 | 0 | 2.1253 | 2.2e-06 | 3.5178 | 0 | 0.53939 | 0.090369 | 0.387 | 1.4663 | 0.76738 | 0 | 0.001413 | 3.8788 | 0 | 0.20976 | 0.91931
| 2040 | 0.012871 | 0.16195 | 0 | 0.0066971 | 0.024461 | 0 | 1.9799 | 4.4e-06 | 3.1058 | 0 | 0.53214 | 0.11267 | 0.387 | 1.5427 | 0.72858 | 0 | 0.0016361 | 5.9793 | 0 | 0.41124 | 1.3738
| 2045 | 0.010879 | 0.14441 | 0 | 0.0012032 | 0.023614 | 0 | 1.7757 | 4.4e-06 | 2.6204 | 0 | 0.50107 | 0.13699 | 0.387 | 1.594 | 0.6772 | 0 | 0.0018703 | 8.1996 | 0 | 0.72298 | 1.9065
| 2050 | 0.0079198 | 0.11838 | 0 | 0.0001736 | 0.022076 | 0 | 1.5028 | 4.4e-06 | 2.1673 | 0 | 0.4542 | 0.16146 | 0.387 | 1.6255 | 0.62879 | 0 | 0.0021023 | 10.3362 | 0 | 1.1503 | 2.4586
| 2055 | 0.0037684 | 0.082183 | 0 | 1.9e-06 | 0.019533 | 0 | 1.1744 | 4.3e-06 | 1.7331 | 0 | 0.38501 | 0.18559 | 0.3828 | 1.6421 | 0.58344 | 0 | 0.0023285 | 12.2774 | 0 | 1.6862 | 3.1275
| 2060 | 1.9e-06 | 0.040602 | 0 | 1.9e-06 | 0.0085865 | 0 | 0.79306 | 4.1e-06 | 0.69813 | 0 | 0.29018 | 0.24511 | 0.387 | 1.661 | 0.53507 | 0 | 0.00268 | 15.1765 | 0 | 2.6022 | 4.3599
| 2070 | 1.9e-06 | 2e-06 | 0 | 1.9e-06 | 2e-06 | 0 | 0.13969 | 3.2e-06 | 1.6e-06 | 0 | 0.078823 | 0.33512 | 0.387 | 1.6467 | 0.41056 | 0 | 0.0032157 | 19.1927 | 0 | 3.8726 | 6.0903
| 2080 | 1.7e-06 | 2e-06 | 0 | 0 | 0 | 0 | 1.5e-06 | 2.2e-06 | 0 | 0 | 0.0024369 | 0.42058 | 0.387 | 1.6144 | 0.21501 | 0 | 0.0038864 | 23.5446 | 0 | 4.9881 | 7.6877
| 2090 | 1.1e-06 | 2e-06 | 0 | 0 | 0 | 0 | 0 | 2.2e-06 | 0 | 0 | 0 | 0.44384 | 0.387 | 1.5745 | 0.073635 | 0 | 0.0041708 | 24.9253 | 0 | 5.6473 | 8.6519
| 2100 | 0 | 1.7e-06 | 0 | 0 | 0 | 0 | 0 | 2.1e-06 | 0 | 0 | 0 | 0.32706 | 0.387 | 1.4909 | 0.015077 | 0 | 0.0042644 | 25.5535 | 0.12987 | 5.8246 | 8.9119
REF
|  | Biomass CHP | Biomass IGCC | Biomass IGCC CCS | Coal CHP | Coal IGCC | Coal IGCC CCS | Coal PC | Coal PC CCS | Gas CC | Gas CC CCS | Gas CHP | Gas ST | Geothermal | Hydro | Nuclear | Oil ST | Solar CSP | Solar PV Centralized | Storage, Hydrogen | Wind Offshore | Wind Onshore
| 2005 | 0.0095054 | 0 | 0 | 0.78826 | 0 | 0 | 0.18111 | 0 | 0.18581 | 0 | 1.8717 | 0.032789 | 0.0014773 | 0.87564 | 0.86809 | 0.013822 | 0 | 0 | 0 | 0 | 0.0001658
| 2010 | 0.021116 | 0 | 0 | 0.90241 | 0 | 0 | 0.22068 | 0 | 0.27893 | 0 | 1.9159 | 0.045229 | 0.0014702 | 0.90342 | 0.8945 | 0.010892 | 0 | 0 | 0 | 0 | 0.0010738
| 2015 | 0.046289 | 0 | 0 | 0.79975 | 0 | 0 | 0.2101 | 0 | 0.41668 | 0 | 1.9148 | 0.048426 | 0.0041614 | 0.91122 | 0.99755 | 0.0083161 | 0 | 0.003447 | 0 | 0 | 0.0053655
| 2020 | 0.085902 | 0 | 0 | 0.82965 | 0 | 0 | 0.20567 | 0 | 0.64265 | 0 | 1.8905 | 0.053158 | 0.0040856 | 0.9076 | 1.0709 | 0.0058263 | 0.0025719 | 0.045295 | 0 | 0 | 0.015803
| 2025 | 0.13974 | 2e-06 | 0 | 0.82129 | 2e-06 | 0 | 0.16422 | 0 | 1.1012 | 0 | 1.9365 | 0.056513 | 0.0063086 | 0.89998 | 1.0348 | 0.0035304 | 0.012312 | 0.091732 | 0 | 0.0006306 | 0.037503
| 2030 | 0.19565 | 2e-06 | 0 | 0.73768 | 2e-06 | 0 | 0.14522 | 2.2e-06 | 1.9283 | 0 | 2.0616 | 0.060183 | 0.01 | 0.89138 | 0.94688 | 0.0011938 | 0.036338 | 0.20455 | 0 | 0.0015602 | 0.047156
| 2035 | 0.2352 | 2e-06 | 0 | 0.64262 | 2e-06 | 0 | 0.12377 | 4.4e-06 | 2.9552 | 0 | 2.1721 | 0.063284 | 0.01 | 0.88296 | 0.82509 | 0 | 0.042126 | 0.41359 | 0 | 0.0032426 | 0.056067
| 2040 | 0.24131 | 2e-06 | 0 | 0.53764 | 2e-06 | 0 | 0.097271 | 4.4e-06 | 3.9148 | 0 | 2.1142 | 0.064279 | 0.01 | 0.8758 | 0.69377 | 0 | 0.047114 | 0.76433 | 0 | 0.0048596 | 0.057472
| 2045 | 0.23203 | 2e-06 | 0 | 0.41987 | 2e-06 | 0 | 0.068757 | 4.4e-06 | 4.6868 | 0 | 1.912 | 0.064295 | 0.01 | 0.87091 | 0.57295 | 0 | 0.056843 | 1.2439 | 0 | 0.0087399 | 0.060885
| 2050 | 0.21715 | 2e-06 | 0 | 0.23108 | 2e-06 | 0 | 0.04023 | 4.3e-06 | 5.1933 | 0 | 1.6705 | 0.063542 | 0.0098758 | 0.86847 | 0.48143 | 0 | 0.077714 | 1.8009 | 0 | 0.018618 | 0.076574
| 2055 | 0.1951 | 2e-06 | 0 | 0.12051 | 2e-06 | 0 | 0.017102 | 4.1e-06 | 5.3506 | 0 | 1.4208 | 0.063334 | 0.0083457 | 0.86688 | 0.41179 | 0 | 0.11039 | 2.3016 | 0 | 0.038659 | 0.13412
| 2060 | 0.16417 | 2e-06 | 0 | 0.035734 | 2e-06 | 0 | 0.0019067 | 3.7e-06 | 5.3911 | 0 | 1.0788 | 0.06492 | 0.0061797 | 0.87902 | 0.34642 | 0 | 0.11652 | 2.994 | 0 | 0.090213 | 0.29172
| 2070 | 0.083475 | 2e-06 | 0 | 1.9e-06 | 2e-06 | 0 | 1.6e-06 | 3.4e-06 | 4.4695 | 0 | 0.51784 | 0.065048 | 0.0027423 | 0.86688 | 0.20349 | 0 | 0.11217 | 3.8721 | 0 | 0.25984 | 0.764
| 2080 | 0.016571 | 1.5e-06 | 0 | 0 | 1.5e-06 | 0 | 1.6e-06 | 2.2e-06 | 3.2478 | 0 | 0.10102 | 0.074262 | 0.01 | 0.86688 | 0.05186 | 0 | 0.11727 | 5.0629 | 0 | 0.57201 | 1.6068
| 2090 | 0 | 1.3e-06 | 0 | 0 | 1.3e-06 | 0 | 1.5e-06 | 2.2e-06 | 1.9025 | 0 | 0.0029986 | 0.081466 | 0.009001 | 0.87854 | 0.0061443 | 0 | 0.11545 | 5.2863 | 0 | 0.85742 | 2.4055
| 2100 | 0 | 1e-06 | 0 | 0 | 0 | 0 | 1.3e-06 | 1.9e-06 | 1.1032 | 0 | 0 | 0.091401 | 0.01 | 0.86688 | 0.0001474 | 0 | 0.1327 | 5.4207 | 0 | 0.99758 | 2.7366
SSA
|  | Biomass CHP | Biomass IGCC | Biomass IGCC CCS | Coal CHP | Coal IGCC | Coal IGCC CCS | Coal PC | Coal PC CCS | Gas CC | Gas CC CCS | Gas CHP | Gas ST | Geothermal | Hydro | Nuclear | Oil ST | Solar CSP | Solar PV Centralized | Storage, Hydrogen | Wind Offshore | Wind Onshore
| 2005 | 0 | 0.0049724 | 0 | 0 | 0 | 0 | 0.83763 | 0 | 0.064989 | 0 | 0 | 0.011469 | 0.0035461 | 0.26125 | 0.039967 | 0.049536 | 0 | 6.37e-05 | 0 | 0 | 6.72e-05
| 2010 | 0.0045728 | 0.010285 | 0 | 0 | 0 | 0 | 0.77813 | 0 | 0.12496 | 0 | 0 | 0.010097 | 0.0046031 | 0.31334 | 0.070711 | 0.039727 | 0.0003393 | 0.0002696 | 0 | 0 | 0.007986
| 2015 | 0.0072067 | 0.014394 | 0 | 0 | 0 | 0 | 0.65991 | 0 | 0.23906 | 0 | 0 | 0.0085918 | 0.015102 | 0.38753 | 0.046169 | 0.031008 | 0.0013679 | 0.007718 | 0 | 0 | 0.0071401
| 2020 | 0.0082952 | 0.015605 | 0 | 0 | 0 | 0 | 0.58894 | 0 | 0.39531 | 0 | 0.0014015 | 0.0069918 | 0.021005 | 0.47526 | 0.044049 | 0.022367 | 0.0025604 | 0.038762 | 0 | 0 | 0.026587
| 2025 | 0.0082468 | 0.015332 | 0 | 1.9e-06 | 2e-06 | 0 | 0.51301 | 0 | 0.67828 | 0 | 0.014199 | 0.0054037 | 0.032435 | 0.57242 | 0.041001 | 0.013992 | 0.0064196 | 0.125 | 0 | 0.0011947 | 0.08693
| 2030 | 0.0081181 | 0.014796 | 0 | 1.9e-06 | 2e-06 | 0 | 0.43123 | 0 | 1.1443 | 0 | 0.03984 | 0.0070826 | 0.052373 | 0.67712 | 0.037313 | 0.0049214 | 0.0153 | 0.37334 | 0 | 0.0085266 | 0.24569
| 2035 | 0.0078448 | 0.013848 | 0 | 1.9e-06 | 2e-06 | 0 | 0.34294 | 2.2e-06 | 1.6361 | 0 | 0.072369 | 0.014605 | 0.071409 | 0.79822 | 0.032956 | 0 | 0.022427 | 0.89418 | 0 | 0.034577 | 0.54402
| 2040 | 0.0073428 | 0.012302 | 0 | 1.9e-06 | 2e-06 | 0 | 0.24432 | 4.4e-06 | 1.9296 | 0 | 0.099538 | 0.027468 | 0.081001 | 0.93282 | 0.028325 | 0 | 0.03149 | 1.8695 | 0 | 0.085903 | 0.94824
| 2045 | 0.0065082 | 0.010056 | 0 | 1.9e-06 | 2e-06 | 0 | 0.14259 | 4.4e-06 | 1.9364 | 0 | 0.11028 | 0.046098 | 0.081001 | 1.0749 | 0.023817 | 0 | 0.049277 | 3.3254 | 0 | 0.18815 | 1.5437
| 2050 | 0.0052168 | 0.0073665 | 0 | 1.9e-06 | 2e-06 | 0 | 0.05129 | 4.4e-06 | 1.8212 | 0 | 0.10751 | 0.071064 | 0.081001 | 1.2184 | 0.01986 | 0 | 0.086538 | 5.2231 | 0 | 0.38933 | 2.2773
| 2055 | 0.0033248 | 0.0044821 | 0 | 2.1e-06 | 2e-06 | 0 | 0.0062488 | 4.3e-06 | 1.6373 | 0 | 0.10181 | 0.1068 | 0.081001 | 1.3584 | 0.016143 | 0 | 0.14799 | 7.4249 | 0 | 0.73031 | 3.1799
| 2060 | 0.0012423 | 0.0017488 | 0 | 1.9e-06 | 2e-06 | 0 | 0.0004328 | 4.1e-06 | 0.76067 | 0 | 0.070859 | 0.1775 | 0.081001 | 1.5659 | 0.012028 | 0 | 0.21083 | 11.0427 | 0 | 1.4064 | 4.7602
| 2070 | 1.9e-06 | 2e-06 | 0 | 1.9e-06 | 2e-06 | 0 | 1.6e-06 | 3.2e-06 | 1.6e-06 | 0 | 0.040397 | 0.31932 | 0.081001 | 1.796 | 0.0014266 | 0 | 0.32051 | 18.5693 | 0 | 2.7813 | 8.1421
| 2080 | 1.9e-06 | 2e-06 | 0 | 1.4e-06 | 1.5e-06 | 0 | 1.6e-06 | 2.2e-06 | 0 | 0 | 0.0036945 | 0.45447 | 0.081001 | 1.9862 | 0 | 0 | 0.46064 | 26.1384 | 0 | 4.4114 | 12.5284
| 2090 | 1.8e-06 | 2e-06 | 0 | 1.2e-06 | 1.3e-06 | 0 | 1.5e-06 | 2.2e-06 | 0 | 0 | 0 | 0.61397 | 0.081001 | 2.1138 | 0 | 0 | 0.6048 | 34.7885 | 0 | 5.6411 | 16.6363
| 2100 | 1.6e-06 | 1.7e-06 | 0 | 0 | 1e-06 | 0 | 1.3e-06 | 2.1e-06 | 0 | 0 | 0 | 0.59734 | 0.081001 | 2.1448 | 0 | 0 | 0.78084 | 42.4185 | 0.1604 | 6.1388 | 18.6744
USA
|  | Biomass CHP | Biomass IGCC | Biomass IGCC CCS | Coal CHP | Coal IGCC | Coal IGCC CCS | Coal PC | Coal PC CCS | Gas CC | Gas CC CCS | Gas CHP | Gas ST | Geothermal | Hydro | Nuclear | Oil ST | Solar CSP | Solar PV Centralized | Storage, Hydrogen | Wind Offshore | Wind Onshore
| 2005 | 0.016478 | 0.25224 | 0 | 0.15014 | 0 | 0 | 7.9775 | 0 | 2.2034 | 0 | 0.5056 | 0.24483 | 0.063309 | 1.028 | 3.0591 | 0.50053 | 0 | 0.0019772 | 0 | 0 | 0.067471
| 2010 | 0.016437 | 0.261 | 0 | 0.13206 | 0 | 0 | 6.7742 | 0 | 3.3703 | 0 | 0.27661 | 0.21071 | 0.21746 | 1.0607 | 2.9538 | 0.38774 | 0.012568 | 0.021863 | 0 | 0 | 0.49081
| 2015 | 0.016303 | 0.25822 | 0 | 0.087563 | 0 | 0 | 5.3288 | 0 | 4.8452 | 0 | 0.21643 | 0.17375 | 0.337 | 1.0852 | 2.9514 | 0.28945 | 0.021204 | 0.12434 | 0 | 0 | 0.80506
| 2020 | 0.015976 | 0.25191 | 0 | 0.051339 | 0 | 0 | 4.0358 | 1.1e-06 | 6.1454 | 0 | 0.11094 | 0.14085 | 0.337 | 1.1401 | 2.5858 | 0.19655 | 0.024972 | 0.43675 | 0 | 0.0001086 | 1.1874
| 2025 | 0.015318 | 0.23971 | 0 | 0.024454 | 2e-06 | 0 | 3.5579 | 2.2e-06 | 6.447 | 0 | 0.029851 | 0.11208 | 0.337 | 1.2172 | 2.2577 | 0.11483 | 0.044201 | 1.1969 | 0 | 0.011962 | 1.703
| 2030 | 0.014149 | 0.21865 | 0 | 0.0059112 | 2e-06 | 0 | 3.0078 | 2.2e-06 | 6.138 | 0 | 0.0003542 | 0.11776 | 0.337 | 1.2576 | 1.8603 | 0.036984 | 0.089858 | 2.5527 | 0 | 0.055488 | 2.2789
| 2035 | 0.012252 | 0.18513 | 0 | 0.0003759 | 4.2e-06 | 0 | 2.259 | 2.2e-06 | 4.9186 | 0 | 0.0002251 | 0.13387 | 0.337 | 1.2833 | 1.4091 | 0 | 0.092711 | 4.4766 | 0 | 0.1536 | 2.8921
| 2040 | 0.0093688 | 0.13492 | 0 | 0.0002452 | 4.2e-06 | 0 | 1.6206 | 2.2e-06 | 3.6776 | 0 | 0.0001065 | 0.13833 | 0.337 | 1.2895 | 0.96087 | 0 | 0.092036 | 6.4266 | 0 | 0.26975 | 3.4502
| 2045 | 0.0054972 | 0.072188 | 0 | 0.0001262 | 4.1e-06 | 0 | 1.0093 | 2.2e-06 | 2.5251 | 0 | 2.53e-05 | 0.14038 | 0.337 | 1.285 | 0.5743 | 0 | 0.095566 | 7.8655 | 0 | 0.41568 | 4.045
| 2050 | 0.0017829 | 0.02331 | 0 | 3.52e-05 | 4e-06 | 0 | 0.48958 | 2.2e-06 | 1.5244 | 0 | 1.7e-06 | 0.14659 | 0.337 | 1.2673 | 0.31469 | 0 | 0.12503 | 8.719 | 0 | 0.59796 | 4.5202
| 2055 | 1.9e-06 | 0.0024441 | 0 | 1.9e-06 | 3.8e-06 | 0 | 0.17733 | 2.2e-06 | 0.74081 | 0 | 1.7e-06 | 0.16351 | 0.337 | 1.2404 | 0.16496 | 0 | 0.17748 | 9.0794 | 0 | 0.81431 | 4.8504
| 2060 | 1.9e-06 | 2e-06 | 0 | 1.9e-06 | 3.4e-06 | 0 | 0.014929 | 2.3e-06 | 0.15376 | 0 | 1.7e-06 | 0.18348 | 0.337 | 1.2181 | 0.07382 | 0 | 0.19614 | 9.6329 | 0 | 1.1609 | 5.5068
| 2070 | 1.9e-06 | 2e-06 | 0 | 1.9e-06 | 2e-06 | 0 | 1.6e-06 | 2.2e-06 | 1.6e-06 | 0 | 1.7e-06 | 0.18779 | 0.337 | 1.133 | 0.028808 | 0 | 0.19198 | 9.8134 | 0 | 1.5941 | 5.9121
| 2080 | 1.8e-06 | 2e-06 | 0 | 0 | 0 | 0 | 0 | 2.6e-06 | 0 | 0 | 0 | 0.2031 | 0.337 | 1.0589 | 0.0053379 | 0 | 0.20339 | 10.5467 | 0 | 1.7512 | 6.2332
| 2090 | 1.4e-06 | 1.7e-06 | 0 | 0 | 0 | 0 | 0 | 2.2e-06 | 0 | 0 | 0 | 0.21173 | 0.25103 | 1.0201 | 0 | 0 | 0.20703 | 10.8384 | 0 | 1.7333 | 6.4418
| 2100 | 0 | 1.1e-06 | 0 | 0 | 0 | 0 | 0 | 1.5e-06 | 0 | 0 | 0 | 0.21771 | 0.17946 | 1.0177 | 0 | 0 | 0.23849 | 11.1187 | 0 | 1.6732 | 6.2515
World
|  | Biomass CHP | Biomass IGCC | Biomass IGCC CCS | Coal CHP | Coal IGCC | Coal IGCC CCS | Coal PC | Coal PC CCS | Gas CC | Gas CC CCS | Gas CHP | Gas ST | Geothermal | Hydro | Nuclear | Oil ST | Solar CSP | Solar PV Centralized | Storage, Hydrogen | Wind Offshore | Wind Onshore
| 2005 | 0.19458 | 0.65665 | 0 | 5.2793 | 0 | 0 | 21.5524 | 0 | 9.5427 | 0 | 3.3793 | 0.91633 | 0.21788 | 10.7175 | 10.3787 | 3.895 | 0 | 0.013956 | 0 | 0 | 0.39327
| 2010 | 0.33641 | 0.92392 | 0 | 5.3151 | 0 | 0 | 24.303 | 0 | 14.4974 | 0 | 2.9317 | 0.78293 | 0.47179 | 12.1378 | 9.3869 | 3.2029 | 0.027432 | 0.29231 | 0 | 0.090466 | 1.8911
| 2015 | 0.46367 | 1.3182 | 0 | 4.8451 | 0.027939 | 0 | 28.3823 | 0 | 18.1418 | 0 | 3.0314 | 0.73068 | 0.82428 | 14.9198 | 9.4153 | 2.5562 | 0.054022 | 0.76159 | 0 | 0.14091 | 3.1144
| 2020 | 0.555 | 1.7339 | 0 | 4.4511 | 0.13742 | 0 | 30.5653 | 7.7e-06 | 21.296 | 0 | 3.3998 | 0.66633 | 0.9973 | 17.1481 | 9.4763 | 1.7991 | 0.073825 | 3.5207 | 0 | 0.34043 | 5.2641
| 2025 | 0.60016 | 1.8117 | 0 | 4.0391 | 0.33668 | 0 | 31.2242 | 1.55e-05 | 24.6961 | 0 | 3.6991 | 0.64872 | 1.2423 | 18.8149 | 9.7348 | 1.1472 | 0.14605 | 9.33 | 0 | 0.59535 | 9.0759
| 2030 | 0.63923 | 1.7889 | 0 | 3.5572 | 0.52664 | 0 | 29.1765 | 1.99e-05 | 27.7928 | 0 | 4.0014 | 0.75482 | 1.4054 | 19.7339 | 9.2994 | 0.39209 | 0.31086 | 19.8877 | 5.4e-06 | 0.99798 | 13.0832
| 2035 | 0.64918 | 1.6841 | 0 | 2.5802 | 0.60573 | 0 | 25.7612 | 3.09e-05 | 28.311 | 0 | 4.1914 | 0.89789 | 1.4244 | 20.3935 | 8.351 | 9.5e-06 | 0.35531 | 32.5485 | 4.9e-06 | 1.8078 | 17.7429
| 2040 | 0.60726 | 1.5081 | 0 | 1.7085 | 0.61035 | 0 | 23.0796 | 3.75e-05 | 27.1892 | 0 | 4.0926 | 1.0014 | 1.434 | 20.8467 | 7.1905 | 9.5e-06 | 0.39621 | 46.3614 | 4.3e-06 | 2.8009 | 21.1526
| 2045 | 0.52764 | 1.2613 | 0 | 0.98857 | 0.594 | 0 | 19.8291 | 3.74e-05 | 25.0571 | 0 | 3.6197 | 1.1073 | 1.4201 | 21.1445 | 6.0182 | 9.5e-06 | 0.47645 | 59.3429 | 4.2e-06 | 4.217 | 24.8801
| 2050 | 0.42793 | 0.99187 | 0 | 0.44117 | 0.56864 | 0 | 15.9856 | 3.72e-05 | 22.2626 | 0 | 3.211 | 1.2109 | 1.3761 | 21.3219 | 5.1354 | 9.5e-06 | 0.68589 | 70.6948 | 4.1e-06 | 6.1704 | 28.6309
| 2055 | 0.32228 | 0.72436 | 0 | 0.23804 | 0.52445 | 0 | 11.7845 | 3.64e-05 | 19.0992 | 0 | 2.7404 | 1.3465 | 1.3135 | 21.4086 | 4.4966 | 9.5e-06 | 1.0171 | 80.2272 | 4.2e-06 | 8.6451 | 32.7531
| 2060 | 0.2195 | 0.4468 | 0 | 0.12481 | 0.2511 | 0 | 7.3433 | 3.58e-05 | 14.8456 | 0 | 2.0298 | 1.6217 | 1.2688 | 21.6603 | 3.9496 | 9.5e-06 | 1.2158 | 95.3346 | 4.1e-06 | 12.7784 | 40.8293
| 2070 | 0.083496 | 0.052851 | 0 | 0.049788 | 0.11923 | 0 | 1.3721 | 3.17e-05 | 9.2292 | 0 | 1.0208 | 2.0515 | 1.2226 | 21.515 | 2.8872 | 9.5e-06 | 1.405 | 116.0778 | 4.1e-06 | 18.8703 | 52.4716
| 2080 | 0.016591 | 0.0011416 | 0 | 0.015648 | 0.015363 | 0 | 0.0058044 | 2.85e-05 | 5.2913 | 0 | 0.48427 | 2.5649 | 1.2021 | 21.3583 | 1.5373 | 7.7e-06 | 1.6945 | 141.6857 | 4.1e-06 | 24.2765 | 64.9068
| 2090 | 1.69e-05 | 1.3e-05 | 0 | 0.0015751 | 6.6e-06 | 0 | 5.9e-06 | 2.65e-05 | 2.4088 | 0 | 0.31358 | 2.8356 | 1.0102 | 21.2112 | 0.60179 | 3.8e-06 | 1.9123 | 156.9884 | 0.032995 | 27.5516 | 73.9569
| 2100 | 1.08e-05 | 1.07e-05 | 0 | 1.4e-06 | 4e-06 | 0 | 4.8e-06 | 2.05e-05 | 1.1036 | 0 | 0.23943 | 2.4522 | 0.92646 | 20.5329 | 0.16634 | 0 | 2.3333 | 168.1783 | 0.64764 | 28.2963 | 76.0375

## Electricity (biom) - generation
Volumes of biomass used to generate electrical power (biomass-based CHP, biomass-based IGCC, etc.). Used to calculate supply mix of biomass used as fuel.
REMIND - SSP2-BASE
CAZ
|  | biomass crops - purpose grown | biomass - residual
| 2005 | 0 | 0.042165
| 2010 | 0.0010676 | 0.050947
| 2015 | 0 | 0.06194
| 2020 | 0 | 0.066367
| 2025 | 0 | 0.069588
| 2030 | 0 | 0.076973
| 2035 | 0 | 0.089882
| 2040 | 0 | 0.10306
| 2045 | 0 | 0.10957
| 2050 | 0.0060908 | 0.10367
| 2055 | 0.0090504 | 0.098813
| 2060 | 0.010236 | 0.098195
| 2070 | 0 | 0.10398
| 2080 | 0 | 0.11578
| 2090 | 0 | 0.12359
| 2100 | 0 | 0.12713
CHA
|  | biomass crops - purpose grown | biomass - residual
| 2005 | 0 | 0.0304
| 2010 | 0.0016797 | 0.058832
| 2015 | 0 | 0.10627
| 2020 | 0 | 0.24374
| 2025 | 0 | 0.28551
| 2030 | 0 | 0.29108
| 2035 | 0 | 0.30956
| 2040 | 0.0097274 | 0.33543
| 2045 | 0.02486 | 0.3749
| 2050 | 0.049286 | 0.424
| 2055 | 0.10767 | 0.45729
| 2060 | 0.2366 | 0.51023
| 2070 | 0.41141 | 0.59189
| 2080 | 0.60091 | 0.68899
| 2090 | 0.70533 | 0.75196
| 2100 | 0.74203 | 0.79809
EUR
|  | biomass crops - purpose grown | biomass - residual
| 2005 | 0 | 0.32093
| 2010 | 0.089759 | 0.31864
| 2015 | 0 | 0.54497
| 2020 | 0 | 0.62504
| 2025 | 0 | 0.60986
| 2030 | 0 | 0.58832
| 2035 | 0 | 0.56284
| 2040 | 0.0056579 | 0.52218
| 2045 | 0.00684 | 0.47422
| 2050 | 0.013076 | 0.42641
| 2055 | 0.024817 | 0.39366
| 2060 | 0.062052 | 0.38333
| 2070 | 0.055545 | 0.40447
| 2080 | 0.047352 | 0.46776
| 2090 | 0.039141 | 0.5089
| 2100 | 0.062068 | 0.52788
IND
|  | biomass crops - purpose grown | biomass - residual
| 2005 | 0 | 0.019081
| 2010 | 0 | 0.055464
| 2015 | 0.0033876 | 0.11559
| 2020 | 0.0082837 | 0.17925
| 2025 | 0.0079462 | 0.18597
| 2030 | 0.0077035 | 0.18329
| 2035 | 0.0082421 | 0.17686
| 2040 | 0.010289 | 0.16415
| 2045 | 0.016197 | 0.14088
| 2050 | 0.023012 | 0.109
| 2055 | 0.028813 | 0.069707
| 2060 | 0.025084 | 0.032716
| 2070 | 0.0003189 | 0.0016109
| 2080 | 0 | 0.013416
| 2090 | 0 | 0.05327
| 2100 | 0.006262 | 0.091173
JPN
|  | biomass crops - purpose grown | biomass - residual
| 2005 | 0 | 0.052084
| 2010 | 0.010438 | 0.066306
| 2015 | 0 | 0.11761
| 2020 | 0 | 0.17817
| 2025 | 0 | 0.23841
| 2030 | 0 | 0.28279
| 2035 | 0 | 0.29273
| 2040 | 0.026163 | 0.26837
| 2045 | 0.047243 | 0.24336
| 2050 | 0.06577 | 0.21632
| 2055 | 0.074899 | 0.19308
| 2060 | 0.086526 | 0.16942
| 2070 | 0.069254 | 0.13493
| 2080 | 0.061382 | 0.1236
| 2090 | 0.061911 | 0.13196
| 2100 | 0.063448 | 0.13734
LAM
|  | biomass crops - purpose grown | biomass - residual
| 2005 | 0 | 0.082236
| 2010 | 0.020926 | 0.16808
| 2015 | 0.0521 | 0.269
| 2020 | 0.074461 | 0.31298
| 2025 | 0.080355 | 0.30224
| 2030 | 0.071515 | 0.30658
| 2035 | 0.0054869 | 0.37319
| 2040 | 0 | 0.38583
| 2045 | 0 | 0.39311
| 2050 | 0.064011 | 0.3323
| 2055 | 0.14773 | 0.25415
| 2060 | 0.25232 | 0.20761
| 2070 | 0.42704 | 0.1997
| 2080 | 0.69764 | 0.22026
| 2090 | 1.0181 | 0.24336
| 2100 | 1.3132 | 0.25625
MEA
|  | biomass crops - purpose grown | biomass - residual
| 2005 | 0 | 1.83e-05
| 2010 | 0 | 0.0036851
| 2015 | 0 | 0.0060545
| 2020 | 0 | 0.0066373
| 2025 | 0 | 0.006598
| 2030 | 0 | 0.0093038
| 2035 | 0 | 0.017698
| 2040 | 0 | 0.03157
| 2045 | 0.0054431 | 0.043088
| 2050 | 0.0087283 | 0.057577
| 2055 | 0.016739 | 0.065094
| 2060 | 0.032292 | 0.070731
| 2070 | 0.044206 | 0.078694
| 2080 | 0.048469 | 0.086979
| 2090 | 0.050422 | 0.089806
| 2100 | 0.053615 | 0.088221
NEU
|  | biomass crops - purpose grown | biomass - residual
| 2005 | 0 | 0.0097176
| 2010 | 0.0004638 | 0.0092313
| 2015 | 0 | 0.013794
| 2020 | 0 | 0.020712
| 2025 | 0 | 0.024593
| 2030 | 0 | 0.032173
| 2035 | 0 | 0.046251
| 2040 | 0 | 0.064043
| 2045 | 0 | 0.079413
| 2050 | 0 | 0.087668
| 2055 | 0.0043286 | 0.086682
| 2060 | 0.010493 | 0.084058
| 2070 | 0.0057468 | 0.08085
| 2080 | 0 | 0.08366
| 2090 | 0.0011455 | 0.084598
| 2100 | 0.013842 | 0.084481
OAS
|  | biomass crops - purpose grown | biomass - residual
| 2005 | 0 | 0.011397
| 2010 | 0.012107 | 0.079295
| 2015 | 0.030642 | 0.11806
| 2020 | 0.048234 | 0.14977
| 2025 | 0.054293 | 0.14237
| 2030 | 0.065846 | 0.12963
| 2035 | 0.066722 | 0.13246
| 2040 | 0.029375 | 0.18053
| 2045 | 0.0002355 | 0.22611
| 2050 | 0 | 0.2412
| 2055 | 0.0070068 | 0.22865
| 2060 | 0.029366 | 0.20721
| 2070 | 0.027459 | 0.21882
| 2080 | 0.046404 | 0.26418
| 2090 | 0.086921 | 0.31674
| 2100 | 0.19956 | 0.35828
REF
|  | biomass crops - purpose grown | biomass - residual
| 2005 | 0 | 0.0095054
| 2010 | 0.0043448 | 0.016772
| 2015 | 0 | 0.046289
| 2020 | 0 | 0.085902
| 2025 | 0 | 0.13998
| 2030 | 0 | 0.19769
| 2035 | 0 | 0.24173
| 2040 | 0 | 0.25501
| 2045 | 0 | 0.25576
| 2050 | 0.0011331 | 0.2531
| 2055 | 0 | 0.25049
| 2060 | 0.001129 | 0.25071
| 2070 | 0 | 0.24431
| 2080 | 0 | 0.23633
| 2090 | 0.035262 | 0.24231
| 2100 | 0.082942 | 0.2538
SSA
|  | biomass crops - purpose grown | biomass - residual
| 2005 | 0 | 0.0049724
| 2010 | 0 | 0.014857
| 2015 | 0 | 0.0216
| 2020 | 0 | 0.023901
| 2025 | 0 | 0.023579
| 2030 | 0 | 0.023433
| 2035 | 0 | 0.023998
| 2040 | 0 | 0.024165
| 2045 | 3.3e-05 | 0.022246
| 2050 | 0 | 0.018654
| 2055 | 0.0002315 | 0.013499
| 2060 | 0.0003817 | 0.0082217
| 2070 | 0.0003776 | 0.0096457
| 2080 | 0 | 0.032432
| 2090 | 0 | 0.072779
| 2100 | 0.016437 | 0.10748
USA
|  | biomass crops - purpose grown | biomass - residual
| 2005 | 0 | 0.26872
| 2010 | 0.010267 | 0.26717
| 2015 | 0 | 0.27453
| 2020 | 0 | 0.26789
| 2025 | 0 | 0.25582
| 2030 | 0 | 0.24866
| 2035 | 0 | 0.24633
| 2040 | 0 | 0.23211
| 2045 | 0 | 0.2053
| 2050 | 0.0031413 | 0.1889
| 2055 | 0.013164 | 0.19811
| 2060 | 0.048657 | 0.2314
| 2070 | 0.1261 | 0.27256
| 2080 | 0.25195 | 0.28808
| 2090 | 0.4115 | 0.30098
| 2100 | 0.57869 | 0.31168
World
|  | biomass crops - purpose grown | biomass - residual
| 2005 | 0 | 0.85122
| 2010 | 0.15105 | 1.1093
| 2015 | 0.086129 | 1.6957
| 2020 | 0.13098 | 2.1604
| 2025 | 0.14259 | 2.2845
| 2030 | 0.14506 | 2.3699
| 2035 | 0.080451 | 2.5135
| 2040 | 0.081213 | 2.5664
| 2045 | 0.10085 | 2.568
| 2050 | 0.23425 | 2.4588
| 2055 | 0.43445 | 2.3092
| 2060 | 0.79514 | 2.2538
| 2070 | 1.1675 | 2.3415
| 2080 | 1.7541 | 2.6215
| 2090 | 2.4097 | 2.9202
| 2100 | 3.1321 | 3.1418

## Electricity - efficiency
Energy efficiency gains per (combustion-based) technology relative to 2020. Used to calibrate the efficiency of the electricity-producing datasets. The efficiency of renewables is calibrated separately.
REMIND - SSP2-BASE
CAZ
|  | Biomass CHP | Biomass IGCC | Biomass IGCC CCS | Coal CHP | Coal IGCC | Coal IGCC CCS | Coal PC | Coal PC CCS | Gas CC | Gas CC CCS | Gas CHP | Gas ST | Oil ST
| 2005 | 1 | 1 | 0.96552 | 1 | 0.91561 | 0.89926 | 0.93538 | 1 | 0.93787 | 0.94689 | 1 | 0.93101 | 1
| 2010 | 1 | 1 | 0.96552 | 1 | 0.94346 | 0.93249 | 0.96438 | 1 | 0.9698 | 0.96466 | 1 | 0.96247 | 1
| 2015 | 1 | 1 | 0.96552 | 1 | 0.97159 | 0.96607 | 0.99367 | 1 | 0.98493 | 0.98236 | 1 | 0.99424 | 1
| 2020 | 1 | 1 | 1 | 1 | 1 | 1 | 1 | 1 | 1 | 1 | 1 | 1 | 1
| 2025 | 1 | 1 | 1.0345 | 1 | 1.0287 | 1.0343 | 1.0297 | 1 | 1 | 1 | 1 | 1.0322 | 1
| 2030 | 1 | 1 | 1.069 | 1 | 1.0577 | 1.0689 | 1.0362 | 1 | 1.0134 | 1.0159 | 1 | 1.0381 | 1
| 2035 | 1 | 1 | 1.1034 | 1 | 1.0577 | 1.1252 | 1.0598 | 1 | 1.0134 | 1.0351 | 1 | 1.0648 | 1
| 2040 | 1 | 1 | 1.1379 | 1 | 1.0802 | 1.1533 | 1.0598 | 1 | 1.03 | 1.0543 | 1 | 1.0648 | 1
| 2045 | 1 | 1.0068 | 1.1724 | 1 | 1.1027 | 1.1814 | 1.0833 | 1 | 1.03 | 1.0543 | 1 | 1.0914 | 1
| 2050 | 1 | 1.0292 | 1.2069 | 1 | 1.1252 | 1.2096 | 1.0833 | 1 | 1.0466 | 1.0734 | 1 | 1.0914 | 1
| 2055 | 1 | 1.0292 | 1.2069 | 1 | 1.1252 | 1.2096 | 1.0833 | 1 | 1.0466 | 1.0734 | 1 | 1.0914 | 1
| 2060 | 1 | 1.0292 | 1.2069 | 1 | 1.1252 | 1.2096 | 1.0833 | 1 | 1.0466 | 1.0734 | 1 | 1.0914 | 1
| 2070 | 1 | 1.0292 | 1.2069 | 1 | 1.1252 | 1.2096 | 1.0833 | 1 | 1.0466 | 1.0734 | 1 | 1.0914 | 1
| 2080 | 1 | 1.0292 | 1.2069 | 1 | 1.1252 | 1.2096 | 1.0833 | 1 | 1.0466 | 1.0734 | 1 | 1.0914 | 1
| 2090 | 1 | 1.0292 | 1.2069 | 1 | 1.1252 | 1.2096 | 1.0833 | 1 | 1.0466 | 1.0734 | 1 | 1.0914 | 1
| 2100 | 1 | 1.0292 | 1.2069 | 1 | 1.1252 | 1.2096 | 1.0833 | 1 | 1.0466 | 1.0734 | 1 | 1.0914 | 1
CHA
|  | Biomass CHP | Biomass IGCC | Biomass IGCC CCS | Coal CHP | Coal IGCC | Coal IGCC CCS | Coal PC | Coal PC CCS | Gas CC | Gas CC CCS | Gas CHP | Gas ST | Oil ST
| 2005 | 1 | 0.7554 | 0.96552 | 1 | 0.82676 | 0.812 | 0.84462 | 1 | 0.91114 | 0.9199 | 1 | 0.89636 | 1
| 2010 | 1 | 0.83388 | 0.96552 | 1 | 0.88282 | 0.87255 | 0.90239 | 1 | 0.95134 | 0.94629 | 1 | 0.93873 | 1
| 2015 | 1 | 0.91541 | 0.96552 | 1 | 0.94056 | 0.93522 | 0.96194 | 1 | 0.97554 | 0.97299 | 1 | 0.98205 | 1
| 2020 | 1 | 1 | 1 | 1 | 1 | 1 | 1 | 1 | 1 | 1 | 1 | 1 | 1
| 2025 | 1 | 1.0876 | 1.0345 | 1 | 1.0611 | 1.0669 | 1.0622 | 1 | 1.0079 | 1.0079 | 1 | 1.0447 | 1
| 2030 | 1 | 1.1783 | 1.069 | 1 | 1.1239 | 1.1359 | 1.1011 | 1 | 1.0328 | 1.0354 | 1 | 1.0632 | 1
| 2035 | 1 | 1.2064 | 1.1034 | 1 | 1.1239 | 1.1957 | 1.1262 | 1 | 1.0328 | 1.0549 | 1 | 1.0904 | 1
| 2040 | 1 | 1.2345 | 1.1379 | 1 | 1.1479 | 1.2256 | 1.1262 | 1 | 1.0497 | 1.0745 | 1 | 1.0904 | 1
| 2045 | 1 | 1.2625 | 1.1724 | 1 | 1.1718 | 1.2555 | 1.1512 | 1 | 1.0497 | 1.0745 | 1 | 1.1177 | 1
| 2050 | 1 | 1.2906 | 1.2069 | 1 | 1.1957 | 1.2854 | 1.1512 | 1 | 1.0666 | 1.094 | 1 | 1.1177 | 1
| 2055 | 1 | 1.2906 | 1.2069 | 1 | 1.1957 | 1.2854 | 1.1512 | 1 | 1.0666 | 1.094 | 1 | 1.1177 | 1
| 2060 | 1 | 1.2906 | 1.2069 | 1 | 1.1957 | 1.2854 | 1.1512 | 1 | 1.0666 | 1.094 | 1 | 1.1177 | 1
| 2070 | 1 | 1.2906 | 1.2069 | 1 | 1.1957 | 1.2854 | 1.1512 | 1 | 1.0666 | 1.094 | 1 | 1.1177 | 1
| 2080 | 1 | 1.2906 | 1.2069 | 1 | 1.1957 | 1.2854 | 1.1512 | 1 | 1.0666 | 1.094 | 1 | 1.1177 | 1
| 2090 | 1 | 1.2906 | 1.2069 | 1 | 1.1957 | 1.2854 | 1.1512 | 1 | 1.0666 | 1.094 | 1 | 1.1177 | 1
| 2100 | 1 | 1.2906 | 1.2069 | 1 | 1.1957 | 1.2854 | 1.1512 | 1 | 1.0666 | 1.094 | 1 | 1.1177 | 1
EUR
|  | Biomass CHP | Biomass IGCC | Biomass IGCC CCS | Coal CHP | Coal IGCC | Coal IGCC CCS | Coal PC | Coal PC CCS | Gas CC | Gas CC CCS | Gas CHP | Gas ST | Oil ST
| 2005 | 1 | 0.8538 | 0.96552 | 1 | 0.92552 | 0.90899 | 0.94551 | 1 | 1 | 1 | 1 | 0.99735 | 1
| 2010 | 1 | 0.90125 | 0.96552 | 1 | 0.95022 | 0.93917 | 0.97129 | 1 | 1 | 1 | 1 | 1 | 1
| 2015 | 1 | 0.94999 | 0.96552 | 1 | 0.97505 | 0.96951 | 0.99721 | 1 | 1 | 1 | 1 | 1 | 1
| 2020 | 1 | 1 | 1 | 1 | 1 | 1 | 1 | 1 | 1 | 1 | 1 | 1 | 1
| 2025 | 1 | 1.0513 | 1.0345 | 1 | 1.0251 | 1.0306 | 1.0261 | 1 | 1 | 1 | 1 | 1.0083 | 1
| 2030 | 1 | 1.1039 | 1.069 | 1 | 1.0503 | 1.0614 | 1.029 | 1 | 1 | 1 | 1 | 1.0083 | 1
| 2035 | 1 | 1.1302 | 1.1034 | 1 | 1.0503 | 1.1173 | 1.0524 | 1 | 1 | 1 | 1 | 1.0156 | 1
| 2040 | 1 | 1.1564 | 1.1379 | 1 | 1.0726 | 1.1452 | 1.0524 | 1 | 1 | 1.0044 | 1 | 1.0156 | 1
| 2045 | 1 | 1.1827 | 1.1724 | 1 | 1.095 | 1.1732 | 1.0757 | 1 | 1 | 1.0044 | 1 | 1.041 | 1
| 2050 | 1 | 1.209 | 1.2069 | 1 | 1.1173 | 1.2011 | 1.0757 | 1 | 1 | 1.0227 | 1 | 1.041 | 1
| 2055 | 1 | 1.209 | 1.2069 | 1 | 1.1173 | 1.2011 | 1.0757 | 1 | 1 | 1.0227 | 1 | 1.041 | 1
| 2060 | 1 | 1.209 | 1.2069 | 1 | 1.1173 | 1.2011 | 1.0757 | 1 | 1 | 1.0227 | 1 | 1.041 | 1
| 2070 | 1 | 1.209 | 1.2069 | 1 | 1.1173 | 1.2011 | 1.0757 | 1 | 1 | 1.0227 | 1 | 1.041 | 1
| 2080 | 1 | 1.209 | 1.2069 | 1 | 1.1173 | 1.2011 | 1.0757 | 1 | 1 | 1.0227 | 1 | 1.041 | 1
| 2090 | 1 | 1.209 | 1.2069 | 1 | 1.1173 | 1.2011 | 1.0757 | 1 | 1 | 1.0227 | 1 | 1.041 | 1
| 2100 | 1 | 1.209 | 1.2069 | 1 | 1.1173 | 1.2011 | 1.0757 | 1 | 1 | 1.0227 | 1 | 1.041 | 1
IND
|  | Biomass CHP | Biomass IGCC | Biomass IGCC CCS | Coal CHP | Coal IGCC | Coal IGCC CCS | Coal PC | Coal PC CCS | Gas CC | Gas CC CCS | Gas CHP | Gas ST | Oil ST
| 2005 | 1 | 1 | 0.96552 | 1 | 0.83486 | 0.81996 | 0.85289 | 0.92192 | 0.85994 | 0.86821 | 1 | 0.84768 | 0.92192
| 2010 | 1 | 1 | 0.96552 | 1 | 0.88835 | 0.87802 | 0.90804 | 0.94795 | 0.91599 | 0.91113 | 1 | 0.90538 | 0.94795
| 2015 | 1 | 1 | 0.96552 | 1 | 0.94339 | 0.93803 | 0.96483 | 0.97397 | 0.95756 | 0.95506 | 1 | 0.96492 | 0.97397
| 2020 | 1 | 1 | 1 | 1 | 1 | 1 | 1 | 1 | 1 | 1 | 1 | 1 | 1
| 2025 | 1 | 1 | 1.0345 | 1 | 1.0582 | 1.0639 | 1.0592 | 1.026 | 1.0262 | 1.0262 | 1 | 1.0623 | 1.026
| 2030 | 1 | 1 | 1.069 | 1 | 1.1179 | 1.1298 | 1.0952 | 1.0521 | 1.07 | 1.0727 | 1 | 1.0983 | 1.0521
| 2035 | 1 | 1 | 1.1034 | 1 | 1.1179 | 1.1893 | 1.1201 | 1.0781 | 1.07 | 1.0929 | 1 | 1.1265 | 1.0781
| 2040 | 1 | 1 | 1.1379 | 1 | 1.1417 | 1.219 | 1.1201 | 1.1041 | 1.0875 | 1.1131 | 1 | 1.1265 | 1.1041
| 2045 | 1 | 1.0181 | 1.1724 | 1 | 1.1655 | 1.2487 | 1.145 | 1.1301 | 1.0875 | 1.1131 | 1 | 1.1546 | 1.1301
| 2050 | 1 | 1.0407 | 1.2069 | 1 | 1.1893 | 1.2785 | 1.145 | 1.1562 | 1.105 | 1.1334 | 1 | 1.1546 | 1.1562
| 2055 | 1 | 1.0407 | 1.2069 | 1 | 1.1893 | 1.2785 | 1.145 | 1.1562 | 1.105 | 1.1334 | 1 | 1.1546 | 1.1562
| 2060 | 1 | 1.0407 | 1.2069 | 1 | 1.1893 | 1.2785 | 1.145 | 1.1562 | 1.105 | 1.1334 | 1 | 1.1546 | 1.1562
| 2070 | 1 | 1.0407 | 1.2069 | 1 | 1.1893 | 1.2785 | 1.145 | 1.1562 | 1.105 | 1.1334 | 1 | 1.1546 | 1.1562
| 2080 | 1 | 1.0407 | 1.2069 | 1 | 1.1893 | 1.2785 | 1.145 | 1.1562 | 1.105 | 1.1334 | 1 | 1.1546 | 1.1562
| 2090 | 1 | 1.0407 | 1.2069 | 1 | 1.1893 | 1.2785 | 1.145 | 1.1562 | 1.105 | 1.1334 | 1 | 1.1546 | 1.1562
| 2100 | 1 | 1.0407 | 1.2069 | 1 | 1.1893 | 1.2785 | 1.145 | 1.1562 | 1.105 | 1.1334 | 1 | 1.1546 | 1.1562
JPN
|  | Biomass CHP | Biomass IGCC | Biomass IGCC CCS | Coal CHP | Coal IGCC | Coal IGCC CCS | Coal PC | Coal PC CCS | Gas CC | Gas CC CCS | Gas CHP | Gas ST | Oil ST
| 2005 | 1 | 1 | 0.96552 | 1 | 0.95623 | 0.93916 | 0.97688 | 1 | 0.87399 | 0.8824 | 1 | 0.86689 | 1
| 2010 | 1 | 1 | 0.96552 | 1 | 0.97119 | 0.95989 | 0.99272 | 1 | 0.92569 | 0.92078 | 1 | 0.91854 | 1
| 2015 | 1 | 1 | 0.96552 | 1 | 0.98577 | 0.98017 | 1 | 1 | 0.96249 | 0.95998 | 1 | 0.97168 | 1
| 2020 | 1 | 1 | 1 | 1 | 1 | 1 | 1 | 1 | 1 | 1 | 1 | 1 | 1
| 2025 | 1 | 1 | 1.0345 | 1 | 1.0139 | 1.0194 | 1.0149 | 1 | 1.0212 | 1.0212 | 1 | 1.0554 | 1
| 2030 | 1 | 1 | 1.069 | 1 | 1.0274 | 1.0383 | 1.0149 | 1 | 1.0598 | 1.0624 | 1 | 1.0844 | 1
| 2035 | 1 | 1.003 | 1.1034 | 1 | 1.0274 | 1.0929 | 1.0294 | 1 | 1.0598 | 1.0825 | 1 | 1.1122 | 1
| 2040 | 1 | 1.0264 | 1.1379 | 1 | 1.0492 | 1.1203 | 1.0294 | 1 | 1.0771 | 1.1025 | 1 | 1.1122 | 1
| 2045 | 1 | 1.0497 | 1.1724 | 1 | 1.0711 | 1.1476 | 1.0523 | 1 | 1.0771 | 1.1025 | 1 | 1.1401 | 1
| 2050 | 1 | 1.073 | 1.2069 | 1 | 1.0929 | 1.1749 | 1.0523 | 1 | 1.0945 | 1.1226 | 1 | 1.1401 | 1
| 2055 | 1 | 1.073 | 1.2069 | 1 | 1.0929 | 1.1749 | 1.0523 | 1 | 1.0945 | 1.1226 | 1 | 1.1401 | 1
| 2060 | 1 | 1.073 | 1.2069 | 1 | 1.0929 | 1.1749 | 1.0523 | 1 | 1.0945 | 1.1226 | 1 | 1.1401 | 1
| 2070 | 1 | 1.073 | 1.2069 | 1 | 1.0929 | 1.1749 | 1.0523 | 1 | 1.0945 | 1.1226 | 1 | 1.1401 | 1
| 2080 | 1 | 1.073 | 1.2069 | 1 | 1.0929 | 1.1749 | 1.0523 | 1 | 1.0945 | 1.1226 | 1 | 1.1401 | 1
| 2090 | 1 | 1.073 | 1.2069 | 1 | 1.0929 | 1.1749 | 1.0523 | 1 | 1.0945 | 1.1226 | 1 | 1.1401 | 1
| 2100 | 1 | 1.073 | 1.2069 | 1 | 1.0929 | 1.1749 | 1.0523 | 1 | 1.0945 | 1.1226 | 1 | 1.1401 | 1
LAM
|  | Biomass CHP | Biomass IGCC | Biomass IGCC CCS | Coal CHP | Coal IGCC | Coal IGCC CCS | Coal PC | Coal PC CCS | Gas CC | Gas CC CCS | Gas CHP | Gas ST | Oil ST
| 2005 | 1 | 1 | 0.96552 | 1 | 0.90157 | 0.88547 | 0.92104 | 1 | 0.82164 | 0.82954 | 1 | 0.81169 | 1
| 2010 | 1 | 1 | 0.96552 | 1 | 0.93388 | 0.92302 | 0.95459 | 1 | 0.88954 | 0.88482 | 1 | 0.88072 | 1
| 2015 | 1 | 1 | 0.96552 | 1 | 0.96669 | 0.96119 | 0.98866 | 1 | 0.94411 | 0.94164 | 1 | 0.95226 | 1
| 2020 | 1 | 1 | 1 | 1 | 1 | 1 | 1 | 1 | 1 | 1 | 1 | 1 | 1
| 2025 | 1 | 1 | 1.0345 | 1 | 1.0338 | 1.0394 | 1.0349 | 1 | 1.0399 | 1.0399 | 1 | 1.0753 | 1
| 2030 | 1 | 1 | 1.069 | 1 | 1.0681 | 1.0795 | 1.0465 | 1 | 1.0978 | 1.1005 | 1 | 1.1243 | 1
| 2035 | 1 | 1 | 1.1034 | 1 | 1.0681 | 1.1363 | 1.0703 | 1 | 1.0978 | 1.1213 | 1 | 1.1531 | 1
| 2040 | 1 | 1 | 1.1379 | 1 | 1.0909 | 1.1647 | 1.0703 | 1 | 1.1158 | 1.1421 | 1 | 1.1531 | 1
| 2045 | 1 | 1 | 1.1724 | 1 | 1.1136 | 1.1931 | 1.094 | 1 | 1.1158 | 1.1421 | 1 | 1.182 | 1
| 2050 | 1 | 1 | 1.2069 | 1 | 1.1363 | 1.2215 | 1.094 | 1 | 1.1338 | 1.1628 | 1 | 1.182 | 1
| 2055 | 1 | 1 | 1.2069 | 1 | 1.1363 | 1.2215 | 1.094 | 1 | 1.1338 | 1.1628 | 1 | 1.182 | 1
| 2060 | 1 | 1 | 1.2069 | 1 | 1.1363 | 1.2215 | 1.094 | 1 | 1.1338 | 1.1628 | 1 | 1.182 | 1
| 2070 | 1 | 1 | 1.2069 | 1 | 1.1363 | 1.2215 | 1.094 | 1 | 1.1338 | 1.1628 | 1 | 1.182 | 1
| 2080 | 1 | 1 | 1.2069 | 1 | 1.1363 | 1.2215 | 1.094 | 1 | 1.1338 | 1.1628 | 1 | 1.182 | 1
| 2090 | 1 | 1 | 1.2069 | 1 | 1.1363 | 1.2215 | 1.094 | 1 | 1.1338 | 1.1628 | 1 | 1.182 | 1
| 2100 | 1 | 1 | 1.2069 | 1 | 1.1363 | 1.2215 | 1.094 | 1 | 1.1338 | 1.1628 | 1 | 1.182 | 1
MEA
|  | Biomass CHP | Biomass IGCC | Biomass IGCC CCS | Coal CHP | Coal IGCC | Coal IGCC CCS | Coal PC | Coal PC CCS | Gas CC | Gas CC CCS | Gas CHP | Gas ST | Oil ST
| 2005 | 1 | 0.82002 | 0.96552 | 1 | 0.94771 | 0.93079 | 0.96818 | 1 | 0.68817 | 0.69478 | 1 | 0.67706 | 1
| 2010 | 1 | 0.87812 | 0.96552 | 1 | 0.96537 | 0.95414 | 0.98677 | 1 | 0.79738 | 0.79315 | 1 | 0.78847 | 1
| 2015 | 1 | 0.93811 | 0.96552 | 1 | 0.9828 | 0.97721 | 1 | 1 | 0.89723 | 0.89489 | 1 | 0.90489 | 1
| 2020 | 1 | 1 | 1 | 1 | 1 | 1 | 1 | 1 | 1 | 1 | 1 | 1 | 1
| 2025 | 1 | 1.0638 | 1.0345 | 1 | 1.017 | 1.0225 | 1.018 | 1 | 1.0876 | 1.0876 | 1 | 1.1239 | 1
| 2030 | 1 | 1.1294 | 1.069 | 1 | 1.0337 | 1.0447 | 1.018 | 1 | 1.1947 | 1.1977 | 1 | 1.2215 | 1
| 2035 | 1 | 1.1563 | 1.1034 | 1 | 1.0337 | 1.0997 | 1.0358 | 1 | 1.1947 | 1.2203 | 1 | 1.2529 | 1
| 2040 | 1 | 1.1832 | 1.1379 | 1 | 1.0557 | 1.1272 | 1.0358 | 1 | 1.2143 | 1.2429 | 1 | 1.2529 | 1
| 2045 | 1 | 1.2101 | 1.1724 | 1 | 1.0777 | 1.1547 | 1.0588 | 1 | 1.2143 | 1.2429 | 1 | 1.2842 | 1
| 2050 | 1 | 1.237 | 1.2069 | 1 | 1.0997 | 1.1822 | 1.0588 | 1 | 1.2339 | 1.2655 | 1 | 1.2842 | 1
| 2055 | 1 | 1.237 | 1.2069 | 1 | 1.0997 | 1.1822 | 1.0588 | 1 | 1.2339 | 1.2655 | 1 | 1.2842 | 1
| 2060 | 1 | 1.237 | 1.2069 | 1 | 1.0997 | 1.1822 | 1.0588 | 1 | 1.2339 | 1.2655 | 1 | 1.2842 | 1
| 2070 | 1 | 1.237 | 1.2069 | 1 | 1.0997 | 1.1822 | 1.0588 | 1 | 1.2339 | 1.2655 | 1 | 1.2842 | 1
| 2080 | 1 | 1.237 | 1.2069 | 1 | 1.0997 | 1.1822 | 1.0588 | 1 | 1.2339 | 1.2655 | 1 | 1.2842 | 1
| 2090 | 1 | 1.237 | 1.2069 | 1 | 1.0997 | 1.1822 | 1.0588 | 1 | 1.2339 | 1.2655 | 1 | 1.2842 | 1
| 2100 | 1 | 1.237 | 1.2069 | 1 | 1.0997 | 1.1822 | 1.0588 | 1 | 1.2339 | 1.2655 | 1 | 1.2842 | 1
NEU
|  | Biomass CHP | Biomass IGCC | Biomass IGCC CCS | Coal CHP | Coal IGCC | Coal IGCC CCS | Coal PC | Coal PC CCS | Gas CC | Gas CC CCS | Gas CHP | Gas ST | Oil ST
| 2005 | 1 | 1 | 0.96552 | 1 | 0.88477 | 0.86897 | 0.90387 | 1 | 0.93935 | 0.94839 | 1 | 0.93054 | 1
| 2010 | 1 | 1 | 0.96552 | 1 | 0.92241 | 0.91168 | 0.94286 | 1 | 0.97082 | 0.96567 | 1 | 0.96215 | 1
| 2015 | 1 | 1 | 0.96552 | 1 | 0.96082 | 0.95536 | 0.98265 | 1 | 0.98545 | 0.98288 | 1 | 0.99408 | 1
| 2020 | 1 | 1 | 1 | 1 | 1 | 1 | 1 | 1 | 1 | 1 | 1 | 1 | 1
| 2025 | 1 | 1 | 1.0345 | 1 | 1.04 | 1.0456 | 1.041 | 1 | 1 | 1 | 1 | 1.0324 | 1
| 2030 | 1 | 1 | 1.069 | 1 | 1.0807 | 1.0922 | 1.0588 | 1 | 1.0123 | 1.0148 | 1 | 1.0385 | 1
| 2035 | 1 | 1 | 1.1034 | 1 | 1.0807 | 1.1497 | 1.0828 | 1 | 1.0123 | 1.034 | 1 | 1.0651 | 1
| 2040 | 1 | 1 | 1.1379 | 1 | 1.1037 | 1.1784 | 1.0828 | 1 | 1.0289 | 1.0531 | 1 | 1.0651 | 1
| 2045 | 1 | 1.0118 | 1.1724 | 1 | 1.1267 | 1.2071 | 1.1069 | 1 | 1.0289 | 1.0531 | 1 | 1.0917 | 1
| 2050 | 1 | 1.0343 | 1.2069 | 1 | 1.1497 | 1.2359 | 1.1069 | 1 | 1.0455 | 1.0723 | 1 | 1.0917 | 1
| 2055 | 1 | 1.0343 | 1.2069 | 1 | 1.1497 | 1.2359 | 1.1069 | 1 | 1.0455 | 1.0723 | 1 | 1.0917 | 1
| 2060 | 1 | 1.0343 | 1.2069 | 1 | 1.1497 | 1.2359 | 1.1069 | 1 | 1.0455 | 1.0723 | 1 | 1.0917 | 1
| 2070 | 1 | 1.0343 | 1.2069 | 1 | 1.1497 | 1.2359 | 1.1069 | 1 | 1.0455 | 1.0723 | 1 | 1.0917 | 1
| 2080 | 1 | 1.0343 | 1.2069 | 1 | 1.1497 | 1.2359 | 1.1069 | 1 | 1.0455 | 1.0723 | 1 | 1.0917 | 1
| 2090 | 1 | 1.0343 | 1.2069 | 1 | 1.1497 | 1.2359 | 1.1069 | 1 | 1.0455 | 1.0723 | 1 | 1.0917 | 1
| 2100 | 1 | 1.0343 | 1.2069 | 1 | 1.1497 | 1.2359 | 1.1069 | 1 | 1.0455 | 1.0723 | 1 | 1.0917 | 1
OAS
|  | Biomass CHP | Biomass IGCC | Biomass IGCC CCS | Coal CHP | Coal IGCC | Coal IGCC CCS | Coal PC | Coal PC CCS | Gas CC | Gas CC CCS | Gas CHP | Gas ST | Oil ST
| 2005 | 1 | 0.5 | 0.96552 | 1 | 0.86829 | 0.85279 | 0.88704 | 1 | 0.80705 | 0.81481 | 1 | 0.79503 | 1
| 2010 | 1 | 0.64485 | 0.96552 | 1 | 0.91116 | 0.90057 | 0.93137 | 1 | 0.87947 | 0.8748 | 1 | 0.8693 | 1
| 2015 | 1 | 0.81841 | 0.96552 | 1 | 0.95507 | 0.94964 | 0.97677 | 1 | 0.93898 | 0.93653 | 1 | 0.9464 | 1
| 2020 | 1 | 1 | 1 | 1 | 1 | 1 | 1 | 1 | 1 | 1 | 1 | 1 | 1
| 2025 | 1 | 1.1896 | 1.0345 | 1 | 1.046 | 1.0517 | 1.047 | 1 | 1.0451 | 1.0451 | 1 | 1.0813 | 1
| 2030 | 1 | 1.3873 | 1.069 | 1 | 1.093 | 1.1046 | 1.0708 | 1 | 1.1084 | 1.1112 | 1 | 1.1363 | 1
| 2035 | 1 | 1.4203 | 1.1034 | 1 | 1.093 | 1.1627 | 1.0951 | 1 | 1.1084 | 1.1321 | 1 | 1.1655 | 1
| 2040 | 1 | 1.4533 | 1.1379 | 1 | 1.1162 | 1.1918 | 1.0951 | 1 | 1.1265 | 1.1531 | 1 | 1.1655 | 1
| 2045 | 1 | 1.4864 | 1.1724 | 1 | 1.1395 | 1.2209 | 1.1195 | 1 | 1.1265 | 1.1531 | 1 | 1.1946 | 1
| 2050 | 1 | 1.5194 | 1.2069 | 1 | 1.1627 | 1.2499 | 1.1195 | 1 | 1.1447 | 1.1741 | 1 | 1.1946 | 1
| 2055 | 1 | 1.5194 | 1.2069 | 1 | 1.1627 | 1.2499 | 1.1195 | 1 | 1.1447 | 1.1741 | 1 | 1.1946 | 1
| 2060 | 1 | 1.5194 | 1.2069 | 1 | 1.1627 | 1.2499 | 1.1195 | 1 | 1.1447 | 1.1741 | 1 | 1.1946 | 1
| 2070 | 1 | 1.5194 | 1.2069 | 1 | 1.1627 | 1.2499 | 1.1195 | 1 | 1.1447 | 1.1741 | 1 | 1.1946 | 1
| 2080 | 1 | 1.5194 | 1.2069 | 1 | 1.1627 | 1.2499 | 1.1195 | 1 | 1.1447 | 1.1741 | 1 | 1.1946 | 1
| 2090 | 1 | 1.5194 | 1.2069 | 1 | 1.1627 | 1.2499 | 1.1195 | 1 | 1.1447 | 1.1741 | 1 | 1.1946 | 1
| 2100 | 1 | 1.5194 | 1.2069 | 1 | 1.1627 | 1.2499 | 1.1195 | 1 | 1.1447 | 1.1741 | 1 | 1.1946 | 1
REF
|  | Biomass CHP | Biomass IGCC | Biomass IGCC CCS | Coal CHP | Coal IGCC | Coal IGCC CCS | Coal PC | Coal PC CCS | Gas CC | Gas CC CCS | Gas CHP | Gas ST | Oil ST
| 2005 | 1 | 0.925 | 0.96552 | 1 | 0.78734 | 0.77328 | 0.80434 | 0.78819 | 0.7652 | 0.77256 | 1 | 0.75657 | 0.78819
| 2010 | 1 | 0.95 | 0.96552 | 1 | 0.85591 | 0.84596 | 0.87489 | 0.8588 | 0.85057 | 0.84606 | 1 | 0.84295 | 0.8588
| 2015 | 1 | 0.975 | 0.96552 | 1 | 0.9268 | 0.92153 | 0.94786 | 0.9294 | 0.92429 | 0.92188 | 1 | 0.93287 | 0.9294
| 2020 | 1 | 1 | 1 | 1 | 1 | 1 | 1 | 1 | 1 | 1 | 1 | 1 | 1
| 2025 | 1 | 1.025 | 1.0345 | 1 | 1.0755 | 1.0814 | 1.0766 | 1.0706 | 1.06 | 1.06 | 1 | 1.0952 | 1.0706
| 2030 | 1 | 1.05 | 1.069 | 1 | 1.1534 | 1.1656 | 1.13 | 1.1412 | 1.1388 | 1.1416 | 1 | 1.1641 | 1.1412
| 2035 | 1 | 1.075 | 1.1034 | 1 | 1.1534 | 1.227 | 1.1556 | 1.2118 | 1.1388 | 1.1632 | 1 | 1.194 | 1.2118
| 2040 | 1 | 1.1 | 1.1379 | 1 | 1.1779 | 1.2577 | 1.1556 | 1.2824 | 1.1574 | 1.1847 | 1 | 1.194 | 1.2824
| 2045 | 1 | 1.125 | 1.1724 | 1 | 1.2024 | 1.2883 | 1.1813 | 1.353 | 1.1574 | 1.1847 | 1 | 1.2238 | 1.353
| 2050 | 1 | 1.15 | 1.2069 | 1 | 1.227 | 1.319 | 1.1813 | 1.4236 | 1.1761 | 1.2063 | 1 | 1.2238 | 1.4236
| 2055 | 1 | 1.15 | 1.2069 | 1 | 1.227 | 1.319 | 1.1813 | 1.4236 | 1.1761 | 1.2063 | 1 | 1.2238 | 1.4236
| 2060 | 1 | 1.15 | 1.2069 | 1 | 1.227 | 1.319 | 1.1813 | 1.4236 | 1.1761 | 1.2063 | 1 | 1.2238 | 1.4236
| 2070 | 1 | 1.15 | 1.2069 | 1 | 1.227 | 1.319 | 1.1813 | 1.4236 | 1.1761 | 1.2063 | 1 | 1.2238 | 1.4236
| 2080 | 1 | 1.15 | 1.2069 | 1 | 1.227 | 1.319 | 1.1813 | 1.4236 | 1.1761 | 1.2063 | 1 | 1.2238 | 1.4236
| 2090 | 1 | 1.15 | 1.2069 | 1 | 1.227 | 1.319 | 1.1813 | 1.4236 | 1.1761 | 1.2063 | 1 | 1.2238 | 1.4236
| 2100 | 1 | 1.15 | 1.2069 | 1 | 1.227 | 1.319 | 1.1813 | 1.4236 | 1.1761 | 1.2063 | 1 | 1.2238 | 1.4236
SSA
|  | Biomass CHP | Biomass IGCC | Biomass IGCC CCS | Coal CHP | Coal IGCC | Coal IGCC CCS | Coal PC | Coal PC CCS | Gas CC | Gas CC CCS | Gas CHP | Gas ST | Oil ST
| 2005 | 1 | 0.56814 | 0.96552 | 1 | 0.91317 | 0.89686 | 0.93289 | 1 | 0.77726 | 0.78473 | 1 | 0.76743 | 1
| 2010 | 1 | 0.70566 | 0.96552 | 1 | 0.94179 | 0.93084 | 0.96267 | 1 | 0.8589 | 0.85434 | 1 | 0.85039 | 1
| 2015 | 1 | 0.84962 | 0.96552 | 1 | 0.97074 | 0.96522 | 0.9928 | 1 | 0.92852 | 0.9261 | 1 | 0.93669 | 1
| 2020 | 1 | 1 | 1 | 1 | 1 | 1 | 1 | 1 | 1 | 1 | 1 | 1 | 1
| 2025 | 1 | 1.1568 | 1.0345 | 1 | 1.0296 | 1.0352 | 1.0306 | 1 | 1.0557 | 1.0557 | 1 | 1.0913 | 1
| 2030 | 1 | 1.3201 | 1.069 | 1 | 1.0595 | 1.0708 | 1.038 | 1 | 1.13 | 1.1329 | 1 | 1.1563 | 1
| 2035 | 1 | 1.3515 | 1.1034 | 1 | 1.0595 | 1.1271 | 1.0616 | 1 | 1.13 | 1.1542 | 1 | 1.1859 | 1
| 2040 | 1 | 1.3829 | 1.1379 | 1 | 1.082 | 1.1553 | 1.0616 | 1 | 1.1485 | 1.1756 | 1 | 1.1859 | 1
| 2045 | 1 | 1.4143 | 1.1724 | 1 | 1.1046 | 1.1835 | 1.0852 | 1 | 1.1485 | 1.1756 | 1 | 1.2156 | 1
| 2050 | 1 | 1.4458 | 1.2069 | 1 | 1.1271 | 1.2117 | 1.0852 | 1 | 1.1671 | 1.197 | 1 | 1.2156 | 1
| 2055 | 1 | 1.4458 | 1.2069 | 1 | 1.1271 | 1.2117 | 1.0852 | 1 | 1.1671 | 1.197 | 1 | 1.2156 | 1
| 2060 | 1 | 1.4458 | 1.2069 | 1 | 1.1271 | 1.2117 | 1.0852 | 1 | 1.1671 | 1.197 | 1 | 1.2156 | 1
| 2070 | 1 | 1.4458 | 1.2069 | 1 | 1.1271 | 1.2117 | 1.0852 | 1 | 1.1671 | 1.197 | 1 | 1.2156 | 1
| 2080 | 1 | 1.4458 | 1.2069 | 1 | 1.1271 | 1.2117 | 1.0852 | 1 | 1.1671 | 1.197 | 1 | 1.2156 | 1
| 2090 | 1 | 1.4458 | 1.2069 | 1 | 1.1271 | 1.2117 | 1.0852 | 1 | 1.1671 | 1.197 | 1 | 1.2156 | 1
| 2100 | 1 | 1.4458 | 1.2069 | 1 | 1.1271 | 1.2117 | 1.0852 | 1 | 1.1671 | 1.197 | 1 | 1.2156 | 1
USA
|  | Biomass CHP | Biomass IGCC | Biomass IGCC CCS | Coal CHP | Coal IGCC | Coal IGCC CCS | Coal PC | Coal PC CCS | Gas CC | Gas CC CCS | Gas CHP | Gas ST | Oil ST
| 2005 | 1 | 1 | 0.96552 | 1 | 0.93005 | 0.91344 | 0.95013 | 1 | 0.93504 | 0.94403 | 1 | 0.92825 | 1
| 2010 | 1 | 1 | 0.96552 | 1 | 0.95331 | 0.94223 | 0.97445 | 1 | 0.96785 | 0.96271 | 1 | 0.96059 | 1
| 2015 | 1 | 1 | 0.96552 | 1 | 0.97663 | 0.97108 | 0.99883 | 1 | 0.98393 | 0.98137 | 1 | 0.99327 | 1
| 2020 | 1 | 1 | 1 | 1 | 1 | 1 | 1 | 1 | 1 | 1 | 1 | 1 | 1
| 2025 | 1 | 1 | 1.0345 | 1 | 1.0234 | 1.029 | 1.0245 | 1 | 1 | 1 | 1 | 1.0332 | 1
| 2030 | 1 | 1 | 1.069 | 1 | 1.0469 | 1.058 | 1.0257 | 1 | 1.0154 | 1.018 | 1 | 1.0401 | 1
| 2035 | 1 | 1 | 1.1034 | 1 | 1.0469 | 1.1137 | 1.049 | 1 | 1.0154 | 1.0372 | 1 | 1.0668 | 1
| 2040 | 1 | 1 | 1.1379 | 1 | 1.0692 | 1.1416 | 1.049 | 1 | 1.0321 | 1.0564 | 1 | 1.0668 | 1
| 2045 | 1 | 1 | 1.1724 | 1 | 1.0914 | 1.1694 | 1.0723 | 1 | 1.0321 | 1.0564 | 1 | 1.0935 | 1
| 2050 | 1 | 1 | 1.2069 | 1 | 1.1137 | 1.1972 | 1.0723 | 1 | 1.0487 | 1.0756 | 1 | 1.0935 | 1
| 2055 | 1 | 1 | 1.2069 | 1 | 1.1137 | 1.1972 | 1.0723 | 1 | 1.0487 | 1.0756 | 1 | 1.0935 | 1
| 2060 | 1 | 1 | 1.2069 | 1 | 1.1137 | 1.1972 | 1.0723 | 1 | 1.0487 | 1.0756 | 1 | 1.0935 | 1
| 2070 | 1 | 1 | 1.2069 | 1 | 1.1137 | 1.1972 | 1.0723 | 1 | 1.0487 | 1.0756 | 1 | 1.0935 | 1
| 2080 | 1 | 1 | 1.2069 | 1 | 1.1137 | 1.1972 | 1.0723 | 1 | 1.0487 | 1.0756 | 1 | 1.0935 | 1
| 2090 | 1 | 1 | 1.2069 | 1 | 1.1137 | 1.1972 | 1.0723 | 1 | 1.0487 | 1.0756 | 1 | 1.0935 | 1
| 2100 | 1 | 1 | 1.2069 | 1 | 1.1137 | 1.1972 | 1.0723 | 1 | 1.0487 | 1.0756 | 1 | 1.0935 | 1
World
|  | Biomass CHP | Biomass IGCC | Biomass IGCC CCS | Coal CHP | Coal IGCC | Coal IGCC CCS | Coal PC | Coal PC CCS | Gas CC | Gas CC CCS | Gas CHP | Gas ST | Oil ST
| 2005 | 0.98768 | 1 | 0.96552 | 0.99933 | 0.9268 | 0.87675 | 0.94219 | 1 | 0.87206 | 0.87345 | 1 | 0.88478 | 1
| 2010 | 1 | 1 | 0.96552 | 0.99933 | 0.96327 | 0.91702 | 0.95615 | 1 | 0.92401 | 0.9147 | 1 | 0.91331 | 1
| 2015 | 1 | 1 | 0.96552 | 1 | 0.96327 | 0.95811 | 0.98421 | 1 | 0.95468 | 0.95688 | 1 | 0.96815 | 1
| 2020 | 1 | 1 | 1 | 1 | 1 | 1 | 1 | 1 | 1 | 1 | 1 | 1 | 1
| 2025 | 1 | 1 | 1.0345 | 1.0005 | 1.0556 | 1.0427 | 1.0485 | 1 | 1.025 | 1.0244 | 1.0362 | 1.0533 | 1
| 2030 | 1 | 1.0003 | 1.069 | 1.0043 | 1.1158 | 1.0862 | 1.0765 | 1 | 1.0716 | 1.0689 | 1.0776 | 1.0779 | 1
| 2035 | 1 | 1.0241 | 1.1034 | 1.0043 | 1.1158 | 1.1434 | 1.101 | 1 | 1.0716 | 1.0891 | 1.0941 | 1.1056 | 1
| 2040 | 1 | 1.0479 | 1.1379 | 1.0044 | 1.1396 | 1.172 | 1.101 | 1 | 1.0891 | 1.1092 | 1.0995 | 1.1056 | 1
| 2045 | 1 | 1.0718 | 1.1724 | 1.0068 | 1.1633 | 1.2005 | 1.1255 | 1 | 1.0891 | 1.1092 | 1.1235 | 1.1332 | 1
| 2050 | 1 | 1.0956 | 1.2069 | 1.0459 | 1.1871 | 1.2291 | 1.1255 | 1 | 1.1067 | 1.1294 | 1.139 | 1.1332 | 1
| 2055 | 1 | 1.0956 | 1.2069 | 1.1203 | 1.1871 | 1.2291 | 1.1255 | 1 | 1.1067 | 1.1294 | 1.155 | 1.1332 | 1
| 2060 | 1 | 1.0956 | 1.2069 | 1.2762 | 1.1871 | 1.2291 | 1.1255 | 1 | 1.1067 | 1.1294 | 1.1757 | 1.1332 | 1
| 2070 | 1 | 1.0956 | 1.2069 | 1.4574 | 1.1871 | 1.2291 | 1.1255 | 1 | 1.1067 | 1.1294 | 1.1832 | 1.1332 | 1
| 2080 | 1 | 1.0956 | 1.2069 | 1.4595 | 1.1871 | 1.2291 | 1.1255 | 1 | 1.1067 | 1.1294 | 1.283 | 1.1332 | 1
| 2090 | 1.1224 | 1.0956 | 1.2069 | 1.4595 | 1.1871 | 1.2291 | 1.1255 | 1 | 1.1067 | 1.1294 | 1.3541 | 1.1332 | 1
| 2100 | 1.2997 | 1.0956 | 1.2069 | 1.4595 | 1.1871 | 1.2291 | 1.1255 | 1 | 1.1067 | 1.1294 | 1.3541 | 1.1332 | 1

## Fuel (gasoline) - generation
Generated volumes of gasoline-like fuel, per technology. Used to calculate fuel supply mixes.
REMIND - SSP2-BASE
CAZ
|  | gasoline | bioethanol, from wood | bioethanol, from wood, with CCS | bioethanol, from grass | bioethanol, from sugar
| 2005 | 1.2652 | 0 | 0 | 0.0081705 | 0.0081705
| 2010 | 1.3449 | 0 | 0 | 0.0080559 | 0.0080559
| 2015 | 1.3898 | 0 | 0 | 0.0077707 | 0.0077707
| 2020 | 1.4238 | 0.0091104 | 0 | 0.0071937 | 0.0071937
| 2025 | 1.4211 | 0.042625 | 0 | 0.0061702 | 0.0061702
| 2030 | 1.373 | 0.11864 | 0 | 0.0045116 | 0.0045116
| 2035 | 1.2916 | 0.24875 | 0 | 0.0019962 | 0.0019962
| 2040 | 1.1953 | 0.40353 | 0 | 0.000594 | 0.0004004
| 2045 | 1.106 | 0.53311 | 0 | 0.035718 | 0.029376
| 2050 | 1.0494 | 0.61267 | 0 | 0.035564 | 0.029222
| 2055 | 1.0121 | 0.65682 | 0 | 0.035439 | 0.029096
| 2060 | 0.98377 | 0.70291 | 0 | 0.034987 | 0.028644
| 2070 | 0.9546 | 0.70663 | 0 | 0.036262 | 0.02992
| 2080 | 0.87343 | 0.78759 | 0 | 0.03327 | 0.026928
| 2090 | 0.81694 | 0.8407 | 0 | 0.03327 | 0.026928
| 2100 | 0.80594 | 0.86486 | 0 | 0.036262 | 0.02992
CHA
|  | gasoline | bioethanol, from wood | bioethanol, from wood, with CCS | bioethanol, from grass | bioethanol, from sugar
| 2005 | 2.4665 | 0 | 0 | 0.029138 | 0.0273
| 2010 | 2.8639 | 0 | 0 | 0.028743 | 0.026918
| 2015 | 3.4403 | 0 | 0 | 0.027756 | 0.025965
| 2020 | 4.3464 | 0 | 0 | 0.02575 | 0.024037
| 2025 | 4.9505 | 0.0011929 | 0 | 0.022179 | 0.020617
| 2030 | 5.2066 | 0.062423 | 0 | 0.018658 | 0.015075
| 2035 | 5.1955 | 0.2358 | 0 | 0.029479 | 0.0066699
| 2040 | 4.9263 | 0.56575 | 0 | 0.023658 | 0.0013379
| 2045 | 4.4744 | 1.0837 | 0 | 0.10303 | 0.081151
| 2050 | 3.8633 | 1.7996 | 0 | 0.10234 | 0.080644
| 2055 | 3.1574 | 2.7075 | 0 | 0.102 | 0.080298
| 2060 | 1.9912 | 4.2981 | 0 | 0.10075 | 0.079051
| 2070 | 0.83678 | 6.7513 | 0 | 0.10435 | 0.082654
| 2080 | 0.18771 | 8.7748 | 0 | 0.10435 | 0.082654
| 2090 | 0.061896 | 9.9135 | 0 | 0.10435 | 0.082654
| 2100 | 0.024148 | 10.477 | 0 | 0.10435 | 0.082654
EUR
|  | gasoline | bioethanol, from wood | bioethanol, from wood, with CCS | bioethanol, from grass | bioethanol, from sugar
| 2005 | 6.3817 | 0 | 0 | 0.13066 | 0.016645
| 2010 | 6.0243 | 0 | 0 | 0.13022 | 0.01652
| 2015 | 5.8415 | 0 | 0 | 0.12866 | 0.016183
| 2020 | 5.8236 | 0 | 0 | 0.12472 | 0.015447
| 2025 | 5.4243 | 5.7e-06 | 0 | 0.25105 | 0.014053
| 2030 | 4.8104 | 0.043446 | 0 | 0.42139 | 0.011679
| 2035 | 4.2025 | 0.19097 | 0 | 0.76137 | 0.0079296
| 2040 | 3.7005 | 0.45883 | 0 | 1.3189 | 0.004449
| 2045 | 3.3884 | 0.83947 | 0 | 1.5405 | 0.2646
| 2050 | 3.1882 | 1.2911 | 0 | 1.5282 | 0.26288
| 2055 | 2.8921 | 1.7702 | 0 | 1.527 | 0.26175
| 2060 | 2.5953 | 2.4779 | 0 | 1.523 | 0.25769
| 2070 | 2.1952 | 3.1293 | 0 | 1.5348 | 0.2695
| 2080 | 1.8116 | 3.5041 | 0 | 1.5348 | 0.2695
| 2090 | 1.4495 | 3.7281 | 0 | 1.5348 | 0.2695
| 2100 | 1.1392 | 4.0132 | 0 | 1.5348 | 0.2695
IND
|  | gasoline | bioethanol, from wood | bioethanol, from wood, with CCS | bioethanol, from grass | bioethanol, from sugar
| 2005 | 0.99882 | 0 | 0 | 0.0046805 | 0.0046805
| 2010 | 1.2401 | 0 | 0 | 0.0046149 | 0.0046149
| 2015 | 1.6596 | 0 | 0 | 0.0044515 | 0.0044515
| 2020 | 2.1494 | 0 | 0 | 0.004121 | 0.004121
| 2025 | 2.9004 | 5.7e-06 | 0 | 0.0035346 | 0.0035346
| 2030 | 3.6859 | 5.7e-06 | 0 | 0.0030398 | 0.0025845
| 2035 | 4.166 | 5.7e-06 | 0 | 0.0036291 | 0.0011435
| 2040 | 4.1887 | 9.6e-06 | 0 | 0.0036253 | 0.0002294
| 2045 | 3.9222 | 9.5e-06 | 0 | 0.0036057 | 0.000226
| 2050 | 3.3359 | 9.2e-06 | 0 | 0.0035868 | 0.0002071
| 2055 | 2.4254 | 8.8e-06 | 0 | 0.0035868 | 0.0002071
| 2060 | 1.1229 | 8e-06 | 0 | 0.0035868 | 0.0002071
| 2070 | 0.59424 | 5.7e-06 | 0 | 0.0035868 | 0.0002071
| 2080 | 0.35069 | 0.091255 | 0 | 0.0036098 | 0.0002302
| 2090 | 0.33211 | 0.36237 | 0 | 0.0036098 | 0.0002302
| 2100 | 0.32238 | 0.66281 | 0 | 0.0036098 | 0.0002302
JPN
|  | gasoline | bioethanol, from wood | bioethanol, from wood, with CCS | bioethanol, from grass | bioethanol, from sugar
| 2005 | 0.29136 | 0 | 0 | 0 | 0
| 2010 | 0.25478 | 0 | 0 | 0 | 0
| 2015 | 0.23055 | 0 | 0 | 0 | 0
| 2020 | 0.22189 | 0.0036933 | 0 | 0 | 0
| 2025 | 0.2168 | 0.027581 | 0 | 0 | 0
| 2030 | 0.20471 | 0.088744 | 0 | 0 | 0
| 2035 | 0.18632 | 0.19123 | 0 | 0 | 0
| 2040 | 0.16587 | 0.31275 | 0 | 0.0002629 | 0
| 2045 | 0.14756 | 0.4464 | 0 | 0.0005177 | 0.0002549
| 2050 | 0.13131 | 0.5795 | 0 | 0.0005176 | 0.0002548
| 2055 | 0.1177 | 0.70653 | 0 | 0.0005165 | 0.0002537
| 2060 | 0.10272 | 0.89848 | 0 | 0.0005126 | 0.0002498
| 2070 | 0.080198 | 1.1192 | 0 | 0.0004965 | 0.0002337
| 2080 | 0.062763 | 1.2507 | 0 | 0.0005224 | 0.0002596
| 2090 | 0.047069 | 1.3188 | 0 | 0.0005224 | 0.0002596
| 2100 | 0.033772 | 1.3659 | 0 | 0.0005224 | 0.0002596
LAM
|  | gasoline | bioethanol, from wood | bioethanol, from wood, with CCS | bioethanol, from grass | bioethanol, from sugar
| 2005 | 3.0072 | 0 | 0 | 0.32934 | 0.32814
| 2010 | 3.5127 | 0 | 0 | 0.32594 | 0.32474
| 2015 | 3.8924 | 0 | 0 | 0.31716 | 0.31598
| 2020 | 3.9478 | 0 | 0 | 0.29879 | 0.29764
| 2025 | 4.2912 | 5.7e-06 | 0 | 0.26523 | 0.26417
| 2030 | 4.8819 | 0.036998 | 0 | 0.24881 | 0.20863
| 2035 | 5.4721 | 0.16556 | 0 | 0.31465 | 0.1459
| 2040 | 5.8259 | 0.42443 | 0 | 0.67399 | 0.29478
| 2045 | 5.9964 | 0.79115 | 0 | 1.3075 | 0.92983
| 2050 | 6.1914 | 1.2209 | 0 | 1.2827 | 0.90816
| 2055 | 6.0886 | 1.7422 | 0 | 1.2756 | 0.90107
| 2060 | 5.7118 | 2.6564 | 0 | 1.2553 | 0.88072
| 2070 | 4.7373 | 4.2635 | 0 | 1.3216 | 0.94705
| 2080 | 3.6381 | 6.2442 | 0 | 1.3216 | 0.94705
| 2090 | 2.3396 | 8.5811 | 0 | 1.3216 | 0.94705
| 2100 | 1.3142 | 10.6768 | 0 | 1.3216 | 0.94705
MEA
|  | gasoline | bioethanol, from wood | bioethanol, from wood, with CCS | bioethanol, from grass | bioethanol, from sugar
| 2005 | 1.277 | 0 | 0 | 0 | 0
| 2010 | 1.5854 | 0 | 0 | 0 | 0
| 2015 | 1.7177 | 0 | 0 | 0 | 0
| 2020 | 1.8107 | 0 | 0 | 0 | 0
| 2025 | 2.0077 | 5.7e-06 | 0 | 0 | 0
| 2030 | 2.2355 | 0.019135 | 0 | 0 | 0
| 2035 | 2.4627 | 0.077767 | 0 | 0 | 0
| 2040 | 2.6625 | 0.17493 | 0 | 0 | 0
| 2045 | 2.8423 | 0.29494 | 0 | 0 | 0
| 2050 | 2.9976 | 0.42299 | 0 | 0 | 0
| 2055 | 3.0625 | 0.53904 | 0 | 0 | 0
| 2060 | 3.1138 | 0.69464 | 0 | 0 | 0
| 2070 | 3.0553 | 0.83603 | 0 | 0 | 0
| 2080 | 2.8073 | 0.92139 | 0 | 0 | 0
| 2090 | 2.6931 | 0.95391 | 0 | 0 | 0
| 2100 | 2.659 | 0.96485 | 0 | 0 | 0
NEU
|  | gasoline | bioethanol, from wood | bioethanol, from wood, with CCS | bioethanol, from grass | bioethanol, from sugar
| 2005 | 0.60306 | 0 | 0 | 0.0002961 | 2.69e-05
| 2010 | 0.6147 | 0 | 0 | 0.000294 | 2.65e-05
| 2015 | 0.69541 | 0 | 0 | 0.0002914 | 2.89e-05
| 2020 | 0.80603 | 0.0040408 | 0 | 0.000278 | 2.7e-05
| 2025 | 0.84972 | 0.025489 | 0 | 0.0002525 | 2.36e-05
| 2030 | 0.8287 | 0.081979 | 0 | 0.000209 | 1.81e-05
| 2035 | 0.79169 | 0.18623 | 0 | 0.0001403 | 9.7e-06
| 2040 | 0.7613 | 0.32092 | 0 | 0.0006472 | 4.2e-06
| 2045 | 0.73925 | 0.44521 | 0 | 0.00061 | 1.43e-05
| 2050 | 0.72079 | 0.52398 | 0 | 0.0006038 | 1.31e-05
| 2055 | 0.72016 | 0.56609 | 0 | 0.0006038 | 1.31e-05
| 2060 | 0.71269 | 0.60734 | 0 | 0.0006038 | 1.31e-05
| 2070 | 0.70099 | 0.58717 | 0 | 0.0006038 | 1.31e-05
| 2080 | 0.66022 | 0.5691 | 0 | 0.0006038 | 1.31e-05
| 2090 | 0.60575 | 0.58328 | 0 | 0.0006038 | 1.31e-05
| 2100 | 0.54667 | 0.66886 | 0 | 0.0006038 | 1.31e-05
OAS
|  | gasoline | bioethanol, from wood | bioethanol, from wood, with CCS | bioethanol, from grass | bioethanol, from sugar
| 2005 | 3.3604 | 0 | 0 | 0.001938 | 0
| 2010 | 4.0538 | 0 | 0 | 0.0019256 | 0
| 2015 | 4.7102 | 0 | 0 | 0.0018892 | 0
| 2020 | 5.3179 | 0 | 0 | 0.0018066 | 0
| 2025 | 6.3102 | 5.7e-06 | 0 | 0.0016477 | 0
| 2030 | 7.1656 | 0.014013 | 0 | 0.0013741 | 0
| 2035 | 7.4636 | 0.084305 | 0 | 0.015878 | 0
| 2040 | 7.2057 | 0.23868 | 0 | 0.062499 | 0
| 2045 | 6.5975 | 0.48339 | 0 | 0.062217 | 0.000144
| 2050 | 5.7771 | 0.78164 | 0 | 0.061702 | 0.000144
| 2055 | 4.8609 | 1.0184 | 0 | 0.061702 | 0.000144
| 2060 | 3.0317 | 1.3331 | 0 | 0.061702 | 0.000144
| 2070 | 1.496 | 1.6753 | 0 | 0.061702 | 0.000144
| 2080 | 0.43493 | 2.1128 | 0 | 0.061718 | 0.00016
| 2090 | 0.40947 | 2.7459 | 0 | 0.061718 | 0.00016
| 2100 | 0.86079 | 3.7948 | 0 | 0.061718 | 0.00016
REF
|  | gasoline | bioethanol, from wood | bioethanol, from wood, with CCS | bioethanol, from grass | bioethanol, from sugar
| 2005 | 0.56685 | 0 | 0 | 0 | 0
| 2010 | 0.61272 | 0 | 0 | 0 | 0
| 2015 | 0.69819 | 0 | 0 | 0 | 0
| 2020 | 0.76027 | 0 | 0 | 0 | 0
| 2025 | 0.81533 | 0.0016628 | 0 | 0 | 0
| 2030 | 0.85455 | 0.013808 | 0 | 0 | 0
| 2035 | 0.84992 | 0.044433 | 0 | 0 | 0
| 2040 | 0.77175 | 0.093139 | 0 | 0.0012868 | 0
| 2045 | 0.63014 | 0.16143 | 0 | 0.0012862 | 0
| 2050 | 0.44981 | 0.25226 | 0 | 0.0012862 | 0
| 2055 | 0.25441 | 0.37677 | 0 | 0.0012862 | 0
| 2060 | 0.10346 | 0.59637 | 0 | 0.0012862 | 0
| 2070 | 0.05425 | 1.0941 | 0 | 0.0012862 | 0
| 2080 | 0.045717 | 1.4949 | 0 | 0.0012862 | 0
| 2090 | 0.039066 | 1.8882 | 0 | 0.0012862 | 0
| 2100 | 0.038055 | 2.2908 | 0 | 0.0012862 | 0
SSA
|  | gasoline | bioethanol, from wood | bioethanol, from wood, with CCS | bioethanol, from grass | bioethanol, from sugar
| 2005 | 0.97341 | 0 | 0 | 0 | 0
| 2010 | 1.1286 | 0 | 0 | 0 | 0
| 2015 | 1.5079 | 0 | 0 | 0 | 0
| 2020 | 1.7826 | 0 | 0 | 0 | 0
| 2025 | 2.1621 | 5.7e-06 | 0 | 0 | 0
| 2030 | 2.9731 | 0.0035278 | 0 | 0 | 0
| 2035 | 3.8553 | 0.015677 | 0 | 0 | 0
| 2040 | 4.7921 | 0.030749 | 0 | 0 | 0
| 2045 | 5.7744 | 0.038872 | 0 | 3.98e-05 | 3.98e-05
| 2050 | 6.6872 | 0.041296 | 0 | 3.98e-05 | 3.98e-05
| 2055 | 7.4574 | 0.040294 | 0 | 3.98e-05 | 3.98e-05
| 2060 | 7.6974 | 0.038179 | 0 | 3.98e-05 | 3.98e-05
| 2070 | 7.143 | 0.068159 | 0 | 4.42e-05 | 4.42e-05
| 2080 | 6.9613 | 0.2206 | 0 | 4.42e-05 | 4.42e-05
| 2090 | 8.8587 | 0.49507 | 0 | 4.42e-05 | 4.42e-05
| 2100 | 11.8169 | 0.84295 | 0 | 4.42e-05 | 4.42e-05
USA
|  | gasoline | bioethanol, from wood | bioethanol, from wood, with CCS | bioethanol, from grass | bioethanol, from sugar
| 2005 | 0.7305 | 0 | 0 | 0.34003 | 0.3271
| 2010 | 0.67677 | 0 | 0 | 0.33689 | 0.324
| 2015 | 0.63929 | 0 | 0 | 0.32867 | 0.31592
| 2020 | 0.63947 | 0 | 0 | 0.31119 | 0.29883
| 2025 | 0.64508 | 0.0054002 | 0 | 0.35772 | 0.26732
| 2030 | 0.62177 | 0.10786 | 0 | 0.53286 | 0.21468
| 2035 | 0.58603 | 0.33298 | 0 | 0.44816 | 0.13281
| 2040 | 0.53957 | 0.59745 | 0 | 0.57972 | 0.26995
| 2045 | 0.49473 | 0.8681 | 0 | 1.2397 | 0.93961
| 2050 | 0.4708 | 1.1357 | 0 | 1.2125 | 0.91485
| 2055 | 0.44673 | 1.4206 | 0 | 1.2062 | 0.90864
| 2060 | 0.4227 | 1.9051 | 0 | 1.1875 | 0.88986
| 2070 | 0.36637 | 2.712 | 0 | 1.1589 | 0.86131
| 2080 | 0.30011 | 3.6736 | 0 | 1.1589 | 0.86131
| 2090 | 0.25226 | 4.8468 | 0 | 1.1589 | 0.86131
| 2100 | 0.21843 | 6.057 | 0 | 1.2546 | 0.95701
World
|  | gasoline | bioethanol, from wood | bioethanol, from wood, with CCS | bioethanol, from grass | bioethanol, from sugar
| 2005 | 26.3897 | 0 | 0 | 0.84426 | 0.71206
| 2010 | 27.6845 | 0 | 0 | 0.83668 | 0.70487
| 2015 | 29.4567 | 0 | 0 | 0.81665 | 0.6863
| 2020 | 31.7774 | 0.016845 | 0 | 0.77385 | 0.6473
| 2025 | 34.3891 | 0.10398 | 0 | 0.90778 | 0.57589
| 2030 | 36.4062 | 0.59059 | 0 | 1.2308 | 0.45717
| 2035 | 37.242 | 1.7737 | 0 | 1.5753 | 0.29645
| 2040 | 36.6389 | 3.6212 | 0 | 2.6652 | 0.57115
| 2045 | 35.2482 | 5.9858 | 0 | 4.2947 | 2.2452
| 2050 | 33.4361 | 8.6616 | 0 | 4.229 | 2.1964
| 2055 | 30.6865 | 11.5445 | 0 | 4.2141 | 2.1815
| 2060 | 26.1224 | 16.2086 | 0 | 4.1692 | 2.1366
| 2070 | 21.2783 | 22.9426 | 0 | 4.2236 | 2.1911
| 2080 | 17.2688 | 29.6451 | 0 | 4.2207 | 2.1881
| 2090 | 16.0008 | 36.2579 | 0 | 4.2207 | 2.1881
| 2100 | 16.2116 | 42.6798 | 0 | 4.3194 | 2.2868

## Fuel (gasoline) - efficiency
Energy efficiency gains per technology relative to 2020. Used to calibrate the efficiency of the (bio)fuel-producing datasets.
REMIND - SSP2-BASE
CAZ
|  | gasoline | bioethanol, from grass | bioethanol, from sugar
| 2005 | 0.99046 | 1 | 1
| 2010 | 0.99364 | 1 | 1
| 2015 | 0.99682 | 1 | 1
| 2020 | 1 | 1 | 1
| 2025 | 1.0032 | 1 | 1
| 2030 | 1.0064 | 1 | 1
| 2035 | 1.0095 | 1 | 1
| 2040 | 1.0127 | 1 | 1
| 2045 | 1.0159 | 1 | 1
| 2050 | 1.0191 | 1 | 1
| 2055 | 1.0191 | 1 | 1
| 2060 | 1.0191 | 1 | 1
| 2070 | 1.0191 | 1 | 1
| 2080 | 1.0191 | 1 | 1
| 2090 | 1.0191 | 1 | 1
| 2100 | 1.0191 | 1 | 1
CHA
|  | gasoline | bioethanol, from grass | bioethanol, from sugar
| 2005 | 1 | 1 | 1
| 2010 | 1 | 1 | 1
| 2015 | 1 | 1 | 1
| 2020 | 1 | 1 | 1
| 2025 | 1 | 1 | 1
| 2030 | 1 | 1 | 1
| 2035 | 1 | 1 | 1
| 2040 | 1 | 1 | 1
| 2045 | 1 | 1 | 1
| 2050 | 1 | 1 | 1
| 2055 | 1 | 1 | 1
| 2060 | 1 | 1 | 1
| 2070 | 1 | 1 | 1
| 2080 | 1 | 1 | 1
| 2090 | 1 | 1 | 1
| 2100 | 1 | 1 | 1
EUR
|  | gasoline | bioethanol, from grass | bioethanol, from sugar
| 2005 | 1 | 1 | 1
| 2010 | 1 | 1 | 1
| 2015 | 1 | 1 | 1
| 2020 | 1 | 1 | 1
| 2025 | 1 | 1 | 1
| 2030 | 1 | 1 | 1
| 2035 | 1 | 1 | 1
| 2040 | 1 | 1 | 1
| 2045 | 1 | 1 | 1
| 2050 | 1 | 1 | 1
| 2055 | 1 | 1 | 1
| 2060 | 1 | 1 | 1
| 2070 | 1 | 1 | 1
| 2080 | 1 | 1 | 1
| 2090 | 1 | 1 | 1
| 2100 | 1 | 1 | 1
IND
|  | gasoline | bioethanol, from grass | bioethanol, from sugar
| 2005 | 1 | 1 | 1
| 2010 | 1 | 1 | 1
| 2015 | 1 | 1 | 1
| 2020 | 1 | 1 | 1
| 2025 | 1 | 1 | 1
| 2030 | 1 | 1 | 1
| 2035 | 1 | 1 | 1
| 2040 | 1 | 1 | 1
| 2045 | 1 | 1 | 1
| 2050 | 1 | 1 | 1
| 2055 | 1 | 1 | 1
| 2060 | 1 | 1 | 1
| 2070 | 1 | 1 | 1
| 2080 | 1 | 1 | 1
| 2090 | 1 | 1 | 1
| 2100 | 1 | 1 | 1
JPN
|  | gasoline | bioethanol, from grass | bioethanol, from sugar
| 2005 | 1 | 1 | 1
| 2010 | 1 | 1 | 1
| 2015 | 1 | 1 | 1
| 2020 | 1 | 1 | 1
| 2025 | 1 | 1 | 1
| 2030 | 1 | 1 | 1
| 2035 | 1 | 1 | 1
| 2040 | 1 | 1 | 1
| 2045 | 1 | 1 | 1
| 2050 | 1 | 1 | 1
| 2055 | 1 | 1 | 1
| 2060 | 1 | 1 | 1
| 2070 | 1 | 1 | 1
| 2080 | 1 | 1 | 1
| 2090 | 1 | 1 | 1
| 2100 | 1 | 1 | 1
LAM
|  | gasoline | bioethanol, from grass | bioethanol, from sugar
| 2005 | 1 | 1 | 1
| 2010 | 1 | 1 | 1
| 2015 | 1 | 1 | 1
| 2020 | 1 | 1 | 1
| 2025 | 1 | 1 | 1
| 2030 | 1 | 1 | 1
| 2035 | 1 | 1 | 1
| 2040 | 1 | 1 | 1
| 2045 | 1 | 1 | 1
| 2050 | 1 | 1 | 1
| 2055 | 1 | 1 | 1
| 2060 | 1 | 1 | 1
| 2070 | 1 | 1 | 1
| 2080 | 1 | 1 | 1
| 2090 | 1 | 1 | 1
| 2100 | 1 | 1 | 1
MEA
|  | gasoline | bioethanol, from grass | bioethanol, from sugar
| 2005 | 1 | 1 | 1
| 2010 | 1 | 1 | 1
| 2015 | 1 | 1 | 1
| 2020 | 1 | 1 | 1
| 2025 | 1 | 1 | 1
| 2030 | 1 | 1 | 1
| 2035 | 1 | 1 | 1
| 2040 | 1 | 1 | 1
| 2045 | 1 | 1 | 1
| 2050 | 1 | 1 | 1
| 2055 | 1 | 1 | 1
| 2060 | 1 | 1 | 1
| 2070 | 1 | 1 | 1
| 2080 | 1 | 1 | 1
| 2090 | 1 | 1 | 1
| 2100 | 1 | 1 | 1
NEU
|  | gasoline | bioethanol, from grass | bioethanol, from sugar
| 2005 | 1 | 1 | 1
| 2010 | 1 | 1 | 1
| 2015 | 1 | 1 | 1
| 2020 | 1 | 1 | 1
| 2025 | 1 | 1 | 1
| 2030 | 1 | 1 | 1
| 2035 | 1 | 1 | 1
| 2040 | 1 | 1 | 1
| 2045 | 1 | 1 | 1
| 2050 | 1 | 1 | 1
| 2055 | 1 | 1 | 1
| 2060 | 1 | 1 | 1
| 2070 | 1 | 1 | 1
| 2080 | 1 | 1 | 1
| 2090 | 1 | 1 | 1
| 2100 | 1 | 1 | 1
OAS
|  | gasoline | bioethanol, from grass | bioethanol, from sugar
| 2005 | 1 | 1 | 1
| 2010 | 1 | 1 | 1
| 2015 | 1 | 1 | 1
| 2020 | 1 | 1 | 1
| 2025 | 1 | 1 | 1
| 2030 | 1 | 1 | 1
| 2035 | 1 | 1 | 1
| 2040 | 1 | 1 | 1
| 2045 | 1 | 1 | 1
| 2050 | 1 | 1 | 1
| 2055 | 1 | 1 | 1
| 2060 | 1 | 1 | 1
| 2070 | 1 | 1 | 1
| 2080 | 1 | 1 | 1
| 2090 | 1 | 1 | 1
| 2100 | 1 | 1 | 1
REF
|  | gasoline | bioethanol, from grass | bioethanol, from sugar
| 2005 | 0.9966 | 1 | 1
| 2010 | 0.99773 | 1 | 1
| 2015 | 0.99887 | 1 | 1
| 2020 | 1 | 1 | 1
| 2025 | 1.0011 | 1 | 1
| 2030 | 1.0023 | 1 | 1
| 2035 | 1.0034 | 1 | 1
| 2040 | 1.0045 | 1 | 1
| 2045 | 1.0057 | 1 | 1
| 2050 | 1.0068 | 1 | 1
| 2055 | 1.0068 | 1 | 1
| 2060 | 1.0068 | 1 | 1
| 2070 | 1.0068 | 1 | 1
| 2080 | 1.0068 | 1 | 1
| 2090 | 1.0068 | 1 | 1
| 2100 | 1.0068 | 1 | 1
SSA
|  | gasoline | bioethanol, from grass | bioethanol, from sugar
| 2005 | 1 | 1 | 1
| 2010 | 1 | 1 | 1
| 2015 | 1 | 1 | 1
| 2020 | 1 | 1 | 1
| 2025 | 1 | 1 | 1
| 2030 | 1 | 1 | 1
| 2035 | 1 | 1 | 1
| 2040 | 1 | 1 | 1
| 2045 | 1 | 1 | 1
| 2050 | 1 | 1 | 1
| 2055 | 1 | 1 | 1
| 2060 | 1 | 1 | 1
| 2070 | 1 | 1 | 1
| 2080 | 1 | 1 | 1
| 2090 | 1 | 1 | 1
| 2100 | 1 | 1 | 1
USA
|  | gasoline | bioethanol, from grass | bioethanol, from sugar
| 2005 | 1 | 1 | 1
| 2010 | 1 | 1 | 1
| 2015 | 1 | 1 | 1
| 2020 | 1 | 1 | 1
| 2025 | 1 | 1 | 1
| 2030 | 1 | 1 | 1
| 2035 | 1 | 1 | 1
| 2040 | 1 | 1 | 1
| 2045 | 1 | 1 | 1
| 2050 | 1 | 1 | 1
| 2055 | 1 | 1 | 1
| 2060 | 1 | 1 | 1
| 2070 | 1 | 1 | 1
| 2080 | 1 | 1 | 1
| 2090 | 1 | 1 | 1
| 2100 | 1 | 1 | 1
World
|  | gasoline | bioethanol, from grass | bioethanol, from sugar
| 2005 | 1 | 1 | 1
| 2010 | 1 | 1 | 1
| 2015 | 1 | 1 | 1
| 2020 | 1 | 1 | 1
| 2025 | 1 | 1 | 1
| 2030 | 1 | 1 | 1
| 2035 | 1 | 1 | 1
| 2040 | 1 | 1 | 1
| 2045 | 1 | 1 | 1
| 2050 | 1 | 1 | 1
| 2055 | 1 | 1 | 1
| 2060 | 1 | 1 | 1
| 2070 | 1 | 1 | 1
| 2080 | 1 | 1 | 1
| 2090 | 1 | 1 | 1
| 2100 | 1 | 1 | 1

## Fuel (diesel) - generation
Generated volumes of diesel-like fuel, per technology. Used to calculate fuel supply mixes.
REMIND - SSP2-BASE
CAZ
|  | diesel | diesel, synthetic, from electrolysis | diesel, synthetic, from coal | diesel, synthetic, from coal, with CCS | diesel, synthetic, from wood | diesel, synthetic, from wood, with CCS | biodiesel, from used cooking oil
| 2005 | 3.3361 | 0 | 0 | 0 | 0 | 0 | 0
| 2010 | 3.5463 | 0 | 0 | 0 | 0 | 0 | 0
| 2015 | 3.6646 | 0 | 0 | 0 | 0 | 0 | 0
| 2020 | 3.7543 | 0 | 0 | 0 | 0.0091104 | 0 | 0
| 2025 | 3.7472 | 0 | 2.7e-06 | 0 | 0.042622 | 0 | 0
| 2030 | 3.6204 | 0 | 2.7e-06 | 0 | 0.11864 | 0 | 0
| 2035 | 3.4057 | 0 | 2.7e-06 | 0 | 0.24875 | 0 | 0
| 2040 | 3.1518 | 0 | 2.7e-06 | 0 | 0.40353 | 0 | 0.0001935
| 2045 | 2.9163 | 0 | 2.7e-06 | 0 | 0.53311 | 0 | 0.0063426
| 2050 | 2.7671 | 0 | 2.7e-06 | 0 | 0.61266 | 0 | 0.0063426
| 2055 | 2.6689 | 0 | 2.7e-06 | 0 | 0.65682 | 0 | 0.0063426
| 2060 | 2.5941 | 0 | 2.7e-06 | 0 | 0.7029 | 0 | 0.0063426
| 2070 | 2.5172 | 0 | 2.7e-06 | 0 | 0.70663 | 0 | 0.0063426
| 2080 | 2.3031 | 0 | 2.5e-06 | 0 | 0.78759 | 0 | 0.0063426
| 2090 | 2.1542 | 0 | 2e-06 | 0 | 0.8407 | 0 | 0.0063426
| 2100 | 2.1252 | 0 | 1.2e-06 | 0 | 0.86485 | 0 | 0.0063426
CHA
|  | diesel | diesel, synthetic, from electrolysis | diesel, synthetic, from coal | diesel, synthetic, from coal, with CCS | diesel, synthetic, from wood | diesel, synthetic, from wood, with CCS | biodiesel, from used cooking oil
| 2005 | 3.2527 | 0 | 0 | 0 | 0 | 0 | 0.0018376
| 2010 | 3.7768 | 0 | 0 | 0 | 0 | 0 | 0.0018258
| 2015 | 4.5369 | 0 | 0 | 0 | 0 | 0 | 0.0017914
| 2020 | 5.7318 | 0 | 0.014347 | 0 | 0 | 0 | 0.0017131
| 2025 | 6.5285 | 0 | 0.07852 | 0 | 0.0011901 | 0 | 0.0015623
| 2030 | 6.8662 | 0 | 0.25689 | 0 | 0.06242 | 0 | 0.003583
| 2035 | 6.8515 | 0 | 0.66002 | 0 | 0.23579 | 0 | 0.02281
| 2040 | 6.4965 | 0 | 1.4508 | 0 | 0.56575 | 0 | 0.02232
| 2045 | 5.9005 | 0 | 2.812 | 0 | 1.0837 | 0 | 0.02188
| 2050 | 5.0947 | 0 | 4.8007 | 0 | 1.7996 | 0 | 0.021698
| 2055 | 4.1638 | 0 | 7.1392 | 0 | 2.7075 | 0 | 0.021698
| 2060 | 2.6259 | 0 | 10.6155 | 0 | 4.2981 | 0 | 0.021698
| 2070 | 1.1035 | 0 | 12.5244 | 0 | 6.7513 | 0 | 0.021698
| 2080 | 0.24754 | 0 | 10.4701 | 0 | 8.7748 | 0 | 0.021698
| 2090 | 0.081625 | 0 | 6.7822 | 0 | 9.9135 | 0 | 0.021698
| 2100 | 0.031846 | 0 | 2.646 | 0 | 10.477 | 0 | 0.021698
EUR
|  | diesel | diesel, synthetic, from electrolysis | diesel, synthetic, from coal | diesel, synthetic, from coal, with CCS | diesel, synthetic, from wood | diesel, synthetic, from wood, with CCS | biodiesel, from used cooking oil
| 2005 | 10.327 | 0 | 0.013723 | 0 | 0 | 0 | 0.11402
| 2010 | 9.7487 | 0 | 0.0034292 | 0 | 0 | 0 | 0.1137
| 2015 | 9.4528 | 0 | 7.14e-05 | 0 | 0 | 0 | 0.11248
| 2020 | 9.4238 | 0 | 7.03e-05 | 0 | 0 | 0 | 0.10928
| 2025 | 8.7778 | 0 | 6.76e-05 | 0 | 2.9e-06 | 0 | 0.23699
| 2030 | 7.7844 | 0 | 6.21e-05 | 0 | 0.043443 | 0 | 0.40971
| 2035 | 6.8006 | 0 | 5.25e-05 | 0 | 0.19097 | 0 | 0.75344
| 2040 | 5.9883 | 0 | 3.7e-05 | 0 | 0.45882 | 0 | 1.3144
| 2045 | 5.4831 | 0 | 1.37e-05 | 0 | 0.83947 | 0 | 1.2759
| 2050 | 5.1592 | 0 | 2.7e-06 | 0 | 1.2911 | 0 | 1.2653
| 2055 | 4.6801 | 0 | 2.7e-06 | 0 | 1.7702 | 0 | 1.2653
| 2060 | 4.1998 | 0 | 2.7e-06 | 0 | 2.4779 | 0 | 1.2653
| 2070 | 3.5524 | 0 | 2.7e-06 | 0 | 3.1293 | 0 | 1.2653
| 2080 | 2.9316 | 0 | 0 | 0 | 3.5041 | 0 | 1.2653
| 2090 | 2.3457 | 0 | 0 | 0 | 3.7281 | 0 | 1.2653
| 2100 | 1.8435 | 0 | 0 | 0 | 4.0132 | 0 | 1.2653
IND
|  | diesel | diesel, synthetic, from electrolysis | diesel, synthetic, from coal | diesel, synthetic, from coal, with CCS | diesel, synthetic, from wood | diesel, synthetic, from wood, with CCS | biodiesel, from used cooking oil
| 2005 | 1.9826 | 0 | 0 | 0 | 0 | 0 | 0
| 2010 | 2.4617 | 0 | 0.0068571 | 0 | 0 | 0 | 0
| 2015 | 3.2942 | 0 | 0.038476 | 0 | 0 | 0 | 0
| 2020 | 4.2665 | 0 | 0.14436 | 0 | 0 | 0 | 0
| 2025 | 5.7572 | 0 | 0.44012 | 0 | 2.9e-06 | 0 | 0
| 2030 | 7.3164 | 0 | 1.1364 | 0 | 2.9e-06 | 0 | 0.0004553
| 2035 | 8.2694 | 0 | 2.5701 | 0 | 2.9e-06 | 0 | 0.0024856
| 2040 | 8.3144 | 0 | 5.1419 | 0 | 6.7e-06 | 0 | 0.0033959
| 2045 | 7.7855 | 0 | 9.0775 | 0 | 6.6e-06 | 0 | 0.0033797
| 2050 | 6.6217 | 0 | 14.1184 | 0 | 6.4e-06 | 0 | 0.0033797
| 2055 | 4.8144 | 0 | 19.5363 | 0 | 5.9e-06 | 0 | 0.0033797
| 2060 | 2.2289 | 0 | 27.216 | 0 | 5.2e-06 | 0 | 0.0033797
| 2070 | 1.1796 | 0 | 31.1603 | 0 | 2.9e-06 | 0 | 0.0033797
| 2080 | 0.69611 | 0 | 30.89 | 0 | 0.091253 | 0 | 0.0033797
| 2090 | 0.65922 | 0 | 29.253 | 0 | 0.36236 | 0 | 0.0033797
| 2100 | 0.63993 | 0 | 28.1955 | 0 | 0.66281 | 0 | 0.0033797
JPN
|  | diesel | diesel, synthetic, from electrolysis | diesel, synthetic, from coal | diesel, synthetic, from coal, with CCS | diesel, synthetic, from wood | diesel, synthetic, from wood, with CCS | biodiesel, from used cooking oil
| 2005 | 1.9706 | 0 | 0 | 0 | 0 | 0 | 0
| 2010 | 1.7232 | 0 | 0 | 0 | 0 | 0 | 0
| 2015 | 1.5593 | 0 | 0 | 0 | 0 | 0 | 0
| 2020 | 1.5007 | 0 | 0 | 0 | 0.0036933 | 0 | 0
| 2025 | 1.4663 | 0 | 2.7e-06 | 0 | 0.027578 | 0 | 0
| 2030 | 1.3845 | 0 | 2.7e-06 | 0 | 0.088741 | 0 | 0
| 2035 | 1.2601 | 0 | 2.7e-06 | 0 | 0.19122 | 0 | 0
| 2040 | 1.1218 | 0 | 2.7e-06 | 0 | 0.31275 | 0 | 0.0002629
| 2045 | 0.99803 | 0 | 2.7e-06 | 0 | 0.4464 | 0 | 0.0002628
| 2050 | 0.88812 | 0 | 2.7e-06 | 0 | 0.5795 | 0 | 0.0002628
| 2055 | 0.79602 | 0 | 2.7e-06 | 0 | 0.70653 | 0 | 0.0002628
| 2060 | 0.69475 | 0 | 2.7e-06 | 0 | 0.89848 | 0 | 0.0002628
| 2070 | 0.5424 | 0 | 2.7e-06 | 0 | 1.1192 | 0 | 0.0002628
| 2080 | 0.42449 | 0 | 2.5e-06 | 0 | 1.2507 | 0 | 0.0002628
| 2090 | 0.31834 | 0 | 2e-06 | 0 | 1.3188 | 0 | 0.0002628
| 2100 | 0.22841 | 0 | 1.2e-06 | 0 | 1.3659 | 0 | 0.0002628
LAM
|  | diesel | diesel, synthetic, from electrolysis | diesel, synthetic, from coal | diesel, synthetic, from coal, with CCS | diesel, synthetic, from wood | diesel, synthetic, from wood, with CCS | biodiesel, from used cooking oil
| 2005 | 3.4935 | 0 | 0 | 0 | 0 | 0 | 0.0012001
| 2010 | 4.0808 | 0 | 0 | 0 | 0 | 0 | 0.0011958
| 2015 | 4.5219 | 0 | 0 | 0 | 0 | 0 | 0.001181
| 2020 | 4.5862 | 0 | 0 | 0 | 0 | 0 | 0.0011437
| 2025 | 4.9852 | 0 | 2.7e-06 | 0 | 2.9e-06 | 0 | 0.0010672
| 2030 | 5.6714 | 0 | 0.0004007 | 0 | 0.036995 | 0 | 0.040176
| 2035 | 6.3571 | 0 | 0.0030703 | 0 | 0.16556 | 0 | 0.16875
| 2040 | 6.7681 | 0 | 0.010184 | 0 | 0.42443 | 0 | 0.37921
| 2045 | 6.9661 | 0 | 0.022849 | 0 | 0.79114 | 0 | 0.37767
| 2050 | 7.1927 | 0 | 0.039982 | 0 | 1.2209 | 0 | 0.37454
| 2055 | 7.0733 | 0 | 0.055477 | 0 | 1.7422 | 0 | 0.37454
| 2060 | 6.6356 | 0 | 0.07059 | 0 | 2.6564 | 0 | 0.37454
| 2070 | 5.5034 | 0 | 0.065181 | 0 | 4.2635 | 0 | 0.37454
| 2080 | 4.2264 | 0 | 0.049156 | 0 | 6.2442 | 0 | 0.37454
| 2090 | 2.718 | 0 | 0.023067 | 0 | 8.5811 | 0 | 0.37454
| 2100 | 1.5267 | 0 | 0.0030308 | 0 | 10.6768 | 0 | 0.37454
MEA
|  | diesel | diesel, synthetic, from electrolysis | diesel, synthetic, from coal | diesel, synthetic, from coal, with CCS | diesel, synthetic, from wood | diesel, synthetic, from wood, with CCS | biodiesel, from used cooking oil
| 2005 | 3.9611 | 0 | 0 | 0 | 0 | 0 | 0
| 2010 | 4.9177 | 0 | 0 | 0 | 0 | 0 | 0
| 2015 | 5.3281 | 0 | 0 | 0 | 0 | 0 | 0
| 2020 | 5.6163 | 0 | 0 | 0 | 0 | 0 | 0
| 2025 | 6.2275 | 0 | 2.7e-06 | 0 | 2.9e-06 | 0 | 0
| 2030 | 6.934 | 0 | 2.7e-06 | 0 | 0.019132 | 0 | 0
| 2035 | 7.6387 | 0 | 2.7e-06 | 0 | 0.077765 | 0 | 0
| 2040 | 8.2585 | 0 | 2.7e-06 | 0 | 0.17492 | 0 | 0
| 2045 | 8.8163 | 0 | 2.7e-06 | 0 | 0.29494 | 0 | 0
| 2050 | 9.298 | 0 | 5.2e-06 | 0 | 0.42299 | 0 | 0
| 2055 | 9.4994 | 0 | 4.8e-06 | 0 | 0.53904 | 0 | 0
| 2060 | 9.6582 | 0 | 4.2e-06 | 0 | 0.69464 | 0 | 0
| 2070 | 9.4771 | 0 | 2.7e-06 | 0 | 0.83603 | 0 | 0
| 2080 | 8.7077 | 0 | 2e-06 | 0 | 0.92138 | 0 | 0
| 2090 | 8.3535 | 0 | 0.029202 | 0 | 0.95391 | 0 | 0
| 2100 | 8.2477 | 0 | 0.16456 | 0 | 0.96485 | 0 | 0
NEU
|  | diesel | diesel, synthetic, from electrolysis | diesel, synthetic, from coal | diesel, synthetic, from coal, with CCS | diesel, synthetic, from wood | diesel, synthetic, from wood, with CCS | biodiesel, from used cooking oil
| 2005 | 0.93812 | 0 | 0 | 0 | 0 | 0 | 0.0002692
| 2010 | 0.95623 | 0 | 0 | 0 | 0 | 0 | 0.0002675
| 2015 | 1.0818 | 0 | 0 | 0 | 0 | 0 | 0.0002624
| 2020 | 1.2539 | 0 | 0 | 0 | 0.0040408 | 0 | 0.000251
| 2025 | 1.3218 | 0 | 2.7e-06 | 0 | 0.025486 | 0 | 0.0002289
| 2030 | 1.2891 | 0 | 2.7e-06 | 0 | 0.081976 | 0 | 0.0001909
| 2035 | 1.2316 | 0 | 2.7e-06 | 0 | 0.18623 | 0 | 0.0001306
| 2040 | 1.1843 | 0 | 2.7e-06 | 0 | 0.32092 | 0 | 0.000643
| 2045 | 1.15 | 0 | 2.7e-06 | 0 | 0.44521 | 0 | 0.0005956
| 2050 | 1.1213 | 0 | 2.7e-06 | 0 | 0.52398 | 0 | 0.0005907
| 2055 | 1.1203 | 0 | 2.7e-06 | 0 | 0.56608 | 0 | 0.0005907
| 2060 | 1.1087 | 0 | 2.7e-06 | 0 | 0.60734 | 0 | 0.0005907
| 2070 | 1.0905 | 0 | 2.7e-06 | 0 | 0.58716 | 0 | 0.0005907
| 2080 | 1.027 | 0 | 2.5e-06 | 0 | 0.5691 | 0 | 0.0005907
| 2090 | 0.94232 | 0 | 2e-06 | 0 | 0.58328 | 0 | 0.0005907
| 2100 | 0.85041 | 0 | 1.2e-06 | 0 | 0.66886 | 0 | 0.0005907
OAS
|  | diesel | diesel, synthetic, from electrolysis | diesel, synthetic, from coal | diesel, synthetic, from coal, with CCS | diesel, synthetic, from wood | diesel, synthetic, from wood, with CCS | biodiesel, from used cooking oil
| 2005 | 4.2827 | 0 | 0 | 0 | 0 | 0 | 0.001938
| 2010 | 5.1664 | 0 | 0.0013111 | 0 | 0 | 0 | 0.0019256
| 2015 | 6.003 | 0 | 0.01653 | 0 | 0 | 0 | 0.0018892
| 2020 | 6.7774 | 0 | 0.076121 | 0 | 0 | 0 | 0.0018066
| 2025 | 8.0421 | 0 | 0.25262 | 0 | 2.9e-06 | 0 | 0.0016477
| 2030 | 9.1323 | 0 | 0.68471 | 0 | 0.014011 | 0 | 0.0013741
| 2035 | 9.512 | 0 | 1.6157 | 0 | 0.084302 | 0 | 0.015878
| 2040 | 9.1834 | 0 | 3.3951 | 0 | 0.23868 | 0 | 0.062499
| 2045 | 8.4083 | 0 | 6.3731 | 0 | 0.48339 | 0 | 0.062073
| 2050 | 7.3627 | 0 | 10.6109 | 0 | 0.78163 | 0 | 0.061558
| 2055 | 6.195 | 0 | 15.553 | 0 | 1.0184 | 0 | 0.061558
| 2060 | 3.8638 | 0 | 22.8975 | 0 | 1.3331 | 0 | 0.061558
| 2070 | 1.9066 | 0 | 29.1696 | 0 | 1.6753 | 0 | 0.061558
| 2080 | 0.5543 | 0 | 31.2621 | 0 | 2.1128 | 0 | 0.061558
| 2090 | 0.52185 | 0 | 29.4322 | 0 | 2.7459 | 0 | 0.061558
| 2100 | 1.097 | 0 | 26.3016 | 0 | 3.7948 | 0 | 0.061558
REF
|  | diesel | diesel, synthetic, from electrolysis | diesel, synthetic, from coal | diesel, synthetic, from coal, with CCS | diesel, synthetic, from wood | diesel, synthetic, from wood, with CCS | biodiesel, from used cooking oil
| 2005 | 2.846 | 0 | 0 | 0 | 0 | 0 | 0
| 2010 | 3.0763 | 0 | 0.0070425 | 0 | 0 | 0 | 0
| 2015 | 3.5054 | 0 | 0.035665 | 0 | 0 | 0 | 0
| 2020 | 3.8171 | 0 | 0.12265 | 0 | 0 | 0 | 0
| 2025 | 4.0935 | 0 | 0.35163 | 0 | 0.00166 | 0 | 0
| 2030 | 4.2905 | 0 | 0.86662 | 0 | 0.013805 | 0 | 0
| 2035 | 4.2672 | 0 | 1.8569 | 0 | 0.04443 | 0 | 0
| 2040 | 3.8747 | 0 | 3.4565 | 0 | 0.093136 | 0 | 0.0012868
| 2045 | 3.1638 | 0 | 5.6035 | 0 | 0.16142 | 0 | 0.0012862
| 2050 | 2.2584 | 0 | 8.0069 | 0 | 0.25225 | 0 | 0.0012862
| 2055 | 1.2773 | 0 | 10.1658 | 0 | 0.37676 | 0 | 0.0012862
| 2060 | 0.51945 | 0 | 12.8552 | 0 | 0.59637 | 0 | 0.0012862
| 2070 | 0.27237 | 0 | 12.8948 | 0 | 1.0941 | 0 | 0.0012862
| 2080 | 0.22953 | 0 | 10.8666 | 0 | 1.4949 | 0 | 0.0012862
| 2090 | 0.19614 | 0 | 8.334 | 0 | 1.8882 | 0 | 0.0012862
| 2100 | 0.19106 | 0 | 6.611 | 0 | 2.2908 | 0 | 0.0012862
SSA
|  | diesel | diesel, synthetic, from electrolysis | diesel, synthetic, from coal | diesel, synthetic, from coal, with CCS | diesel, synthetic, from wood | diesel, synthetic, from wood, with CCS | biodiesel, from used cooking oil
| 2005 | 0.98504 | 0 | 0.081522 | 0 | 0 | 0 | 0
| 2010 | 1.1421 | 0 | 0.10005 | 0 | 0 | 0 | 0
| 2015 | 1.5259 | 0 | 0.12418 | 0 | 0 | 0 | 0
| 2020 | 1.8039 | 0 | 0.17489 | 0 | 0 | 0 | 0
| 2025 | 2.188 | 0 | 0.29368 | 0 | 2.9e-06 | 0 | 0
| 2030 | 3.0086 | 0 | 0.56269 | 0 | 0.003525 | 0 | 0
| 2035 | 3.9014 | 0 | 1.1419 | 0 | 0.015674 | 0 | 0
| 2040 | 4.8494 | 0 | 2.3376 | 0 | 0.030746 | 0 | 0
| 2045 | 5.8434 | 0 | 4.5944 | 0 | 0.038869 | 0 | 0
| 2050 | 6.7671 | 0 | 8.2935 | 0 | 0.041293 | 0 | 0
| 2055 | 7.5466 | 0 | 13.4692 | 0 | 0.040291 | 0 | 0
| 2060 | 7.7894 | 0 | 22.3463 | 0 | 0.038177 | 0 | 0
| 2070 | 7.2284 | 0 | 33.6609 | 0 | 0.068156 | 0 | 0
| 2080 | 7.0445 | 0 | 39.1078 | 0 | 0.2206 | 0 | 0
| 2090 | 8.9645 | 0 | 38.0882 | 0 | 0.49507 | 0 | 0
| 2100 | 11.9581 | 0 | 31.8819 | 0 | 0.84295 | 0 | 0
USA
|  | diesel | diesel, synthetic, from electrolysis | diesel, synthetic, from coal | diesel, synthetic, from coal, with CCS | diesel, synthetic, from wood | diesel, synthetic, from wood, with CCS | biodiesel, from used cooking oil
| 2005 | 15.6202 | 0 | 0 | 0 | 0 | 0 | 0.012939
| 2010 | 14.4714 | 0 | 0 | 0 | 0 | 0 | 0.012896
| 2015 | 13.6699 | 0 | 0 | 0 | 0 | 0 | 0.012745
| 2020 | 13.6737 | 0 | 0 | 0 | 0 | 0 | 0.012358
| 2025 | 13.7936 | 0 | 2.7e-06 | 0 | 0.0053974 | 0 | 0.090393
| 2030 | 13.2953 | 0 | 2.7e-06 | 0 | 0.10786 | 0 | 0.31818
| 2035 | 12.531 | 0 | 2.7e-06 | 0 | 0.33297 | 0 | 0.31535
| 2040 | 11.5377 | 0 | 2.7e-06 | 0 | 0.59745 | 0 | 0.30977
| 2045 | 10.5787 | 0 | 2.7e-06 | 0 | 0.8681 | 0 | 0.30009
| 2050 | 10.0671 | 0 | 2.7e-06 | 0 | 1.1357 | 0 | 0.2976
| 2055 | 9.5525 | 0 | 2.7e-06 | 0 | 1.4206 | 0 | 0.2976
| 2060 | 9.0385 | 0 | 2.7e-06 | 0 | 1.9051 | 0 | 0.2976
| 2070 | 7.834 | 0 | 2.7e-06 | 0 | 2.7119 | 0 | 0.2976
| 2080 | 6.4173 | 0 | 2.5e-06 | 0 | 3.6736 | 0 | 0.2976
| 2090 | 5.3941 | 0 | 2e-06 | 0 | 4.8468 | 0 | 0.2976
| 2100 | 4.6706 | 0 | 1.2e-06 | 0 | 6.057 | 0 | 0.2976
World
|  | diesel | diesel, synthetic, from electrolysis | diesel, synthetic, from coal | diesel, synthetic, from coal, with CCS | diesel, synthetic, from wood | diesel, synthetic, from wood, with CCS | biodiesel, from used cooking oil
| 2005 | 52.3761 | 0 | 0.095246 | 0 | 0 | 0 | 0.1322
| 2010 | 54.9458 | 0 | 0.11869 | 0 | 0 | 0 | 0.13181
| 2015 | 58.4632 | 0 | 0.21493 | 0 | 0 | 0 | 0.13035
| 2020 | 63.0691 | 0 | 0.53243 | 0 | 0.016845 | 0 | 0.12655
| 2025 | 68.2525 | 0 | 1.4167 | 0 | 0.10395 | 0 | 0.33189
| 2030 | 72.256 | 0 | 3.5078 | 0 | 0.59055 | 0 | 0.77367
| 2035 | 73.9148 | 0 | 7.8477 | 0 | 1.7737 | 0 | 1.2788
| 2040 | 72.7178 | 0 | 15.7921 | 0 | 3.6211 | 0 | 2.094
| 2045 | 69.9576 | 0 | 28.4832 | 0 | 5.9858 | 0 | 2.0494
| 2050 | 66.3611 | 0 | 45.8703 | 0 | 8.6616 | 0 | 2.0325
| 2055 | 60.904 | 0 | 65.919 | 0 | 11.5444 | 0 | 2.0325
| 2060 | 51.8456 | 0 | 96.0011 | 0 | 16.2086 | 0 | 2.0325
| 2070 | 42.2315 | 0 | 119.4752 | 0 | 22.9426 | 0 | 2.0325
| 2080 | 34.2737 | 0 | 122.6457 | 0 | 29.6451 | 0 | 2.0325
| 2090 | 31.757 | 0 | 111.9418 | 0 | 36.2579 | 0 | 2.0325
| 2100 | 32.1755 | 0 | 95.8036 | 0 | 42.6798 | 0 | 2.0325

## Fuel (diesel) - efficiency
Energy efficiency gains per technology relative to 2020. Used to calibrate the efficiency of the (bio)fuel-producing datasets.
REMIND - SSP2-BASE
CAZ
|  | diesel | biodiesel, from used cooking oil
| 2005 | 0.99046 | 1
| 2010 | 0.99364 | 1
| 2015 | 0.99682 | 1
| 2020 | 1 | 1
| 2025 | 1.0032 | 1
| 2030 | 1.0064 | 1
| 2035 | 1.0095 | 1
| 2040 | 1.0127 | 1
| 2045 | 1.0159 | 1
| 2050 | 1.0191 | 1
| 2055 | 1.0191 | 1
| 2060 | 1.0191 | 1
| 2070 | 1.0191 | 1
| 2080 | 1.0191 | 1
| 2090 | 1.0191 | 1
| 2100 | 1.0191 | 1
CHA
|  | diesel | biodiesel, from used cooking oil
| 2005 | 1 | 1
| 2010 | 1 | 1
| 2015 | 1 | 1
| 2020 | 1 | 1
| 2025 | 1 | 1
| 2030 | 1 | 1
| 2035 | 1 | 1
| 2040 | 1 | 1
| 2045 | 1 | 1
| 2050 | 1 | 1
| 2055 | 1 | 1
| 2060 | 1 | 1
| 2070 | 1 | 1
| 2080 | 1 | 1
| 2090 | 1 | 1
| 2100 | 1 | 1
EUR
|  | diesel | biodiesel, from used cooking oil
| 2005 | 1 | 1
| 2010 | 1 | 1
| 2015 | 1 | 1
| 2020 | 1 | 1
| 2025 | 1 | 1
| 2030 | 1 | 1
| 2035 | 1 | 1
| 2040 | 1 | 1
| 2045 | 1 | 1
| 2050 | 1 | 1
| 2055 | 1 | 1
| 2060 | 1 | 1
| 2070 | 1 | 1
| 2080 | 1 | 1
| 2090 | 1 | 1
| 2100 | 1 | 1
IND
|  | diesel | biodiesel, from used cooking oil
| 2005 | 1 | 1
| 2010 | 1 | 1
| 2015 | 1 | 1
| 2020 | 1 | 1
| 2025 | 1 | 1
| 2030 | 1 | 1
| 2035 | 1 | 1
| 2040 | 1 | 1
| 2045 | 1 | 1
| 2050 | 1 | 1
| 2055 | 1 | 1
| 2060 | 1 | 1
| 2070 | 1 | 1
| 2080 | 1 | 1
| 2090 | 1 | 1
| 2100 | 1 | 1
JPN
|  | diesel | biodiesel, from used cooking oil
| 2005 | 1 | 1
| 2010 | 1 | 1
| 2015 | 1 | 1
| 2020 | 1 | 1
| 2025 | 1 | 1
| 2030 | 1 | 1
| 2035 | 1 | 1
| 2040 | 1 | 1
| 2045 | 1 | 1
| 2050 | 1 | 1
| 2055 | 1 | 1
| 2060 | 1 | 1
| 2070 | 1 | 1
| 2080 | 1 | 1
| 2090 | 1 | 1
| 2100 | 1 | 1
LAM
|  | diesel | biodiesel, from used cooking oil
| 2005 | 1 | 1
| 2010 | 1 | 1
| 2015 | 1 | 1
| 2020 | 1 | 1
| 2025 | 1 | 1
| 2030 | 1 | 1
| 2035 | 1 | 1
| 2040 | 1 | 1
| 2045 | 1 | 1
| 2050 | 1 | 1
| 2055 | 1 | 1
| 2060 | 1 | 1
| 2070 | 1 | 1
| 2080 | 1 | 1
| 2090 | 1 | 1
| 2100 | 1 | 1
MEA
|  | diesel | biodiesel, from used cooking oil
| 2005 | 1 | 1
| 2010 | 1 | 1
| 2015 | 1 | 1
| 2020 | 1 | 1
| 2025 | 1 | 1
| 2030 | 1 | 1
| 2035 | 1 | 1
| 2040 | 1 | 1
| 2045 | 1 | 1
| 2050 | 1 | 1
| 2055 | 1 | 1
| 2060 | 1 | 1
| 2070 | 1 | 1
| 2080 | 1 | 1
| 2090 | 1 | 1
| 2100 | 1 | 1
NEU
|  | diesel | biodiesel, from used cooking oil
| 2005 | 1 | 1
| 2010 | 1 | 1
| 2015 | 1 | 1
| 2020 | 1 | 1
| 2025 | 1 | 1
| 2030 | 1 | 1
| 2035 | 1 | 1
| 2040 | 1 | 1
| 2045 | 1 | 1
| 2050 | 1 | 1
| 2055 | 1 | 1
| 2060 | 1 | 1
| 2070 | 1 | 1
| 2080 | 1 | 1
| 2090 | 1 | 1
| 2100 | 1 | 1
OAS
|  | diesel | biodiesel, from used cooking oil
| 2005 | 1 | 1
| 2010 | 1 | 1
| 2015 | 1 | 1
| 2020 | 1 | 1
| 2025 | 1 | 1
| 2030 | 1 | 1
| 2035 | 1 | 1
| 2040 | 1 | 1
| 2045 | 1 | 1
| 2050 | 1 | 1
| 2055 | 1 | 1
| 2060 | 1 | 1
| 2070 | 1 | 1
| 2080 | 1 | 1
| 2090 | 1 | 1
| 2100 | 1 | 1
REF
|  | diesel | biodiesel, from used cooking oil
| 2005 | 0.9966 | 1
| 2010 | 0.99773 | 1
| 2015 | 0.99887 | 1
| 2020 | 1 | 1
| 2025 | 1.0011 | 1
| 2030 | 1.0023 | 1
| 2035 | 1.0034 | 1
| 2040 | 1.0045 | 1
| 2045 | 1.0057 | 1
| 2050 | 1.0068 | 1
| 2055 | 1.0068 | 1
| 2060 | 1.0068 | 1
| 2070 | 1.0068 | 1
| 2080 | 1.0068 | 1
| 2090 | 1.0068 | 1
| 2100 | 1.0068 | 1
SSA
|  | diesel | biodiesel, from used cooking oil
| 2005 | 1 | 1
| 2010 | 1 | 1
| 2015 | 1 | 1
| 2020 | 1 | 1
| 2025 | 1 | 1
| 2030 | 1 | 1
| 2035 | 1 | 1
| 2040 | 1 | 1
| 2045 | 1 | 1
| 2050 | 1 | 1
| 2055 | 1 | 1
| 2060 | 1 | 1
| 2070 | 1 | 1
| 2080 | 1 | 1
| 2090 | 1 | 1
| 2100 | 1 | 1
USA
|  | diesel | biodiesel, from used cooking oil
| 2005 | 1 | 1
| 2010 | 1 | 1
| 2015 | 1 | 1
| 2020 | 1 | 1
| 2025 | 1 | 1
| 2030 | 1 | 1
| 2035 | 1 | 1
| 2040 | 1 | 1
| 2045 | 1 | 1
| 2050 | 1 | 1
| 2055 | 1 | 1
| 2060 | 1 | 1
| 2070 | 1 | 1
| 2080 | 1 | 1
| 2090 | 1 | 1
| 2100 | 1 | 1
World
|  | diesel | biodiesel, from used cooking oil
| 2005 | 1 | 1
| 2010 | 1 | 1
| 2015 | 1 | 1
| 2020 | 1 | 1
| 2025 | 1 | 1
| 2030 | 1 | 1
| 2035 | 1 | 1
| 2040 | 1 | 1
| 2045 | 1 | 1
| 2050 | 1 | 1
| 2055 | 1 | 1
| 2060 | 1 | 1
| 2070 | 1 | 1
| 2080 | 1 | 1
| 2090 | 1 | 1
| 2100 | 1 | 1

## Fuel (gas) - generation
Generated volumes of gas-like fuel, per technology. Used to calculate fuel supply mixes.
REMIND - SSP2-BASE
CAZ
|  | natural gas | biomethane
| 2005 | 2.6465 | 0.0010033
| 2010 | 2.5783 | 0.0010021
| 2015 | 2.7794 | 0.0009969
| 2020 | 3.0231 | 0.0009825
| 2025 | 3.059 | 0.0009512
| 2030 | 3.0463 | 0.000893
| 2035 | 3.0345 | 0.0007953
| 2040 | 3.0207 | 0.0006433
| 2045 | 2.9577 | 0.0004221
| 2050 | 2.8978 | 0.0001604
| 2055 | 2.7773 | 2.9e-06
| 2060 | 2.5632 | 2.9e-06
| 2070 | 2.5196 | 2.9e-06
| 2080 | 2.5196 | 2.7e-06
| 2090 | 2.5196 | 2.1e-06
| 2100 | 2.4229 | 0
CHA
|  | natural gas | biomethane
| 2005 | 1.0731 | 0.25745
| 2010 | 3.0043 | 0.37502
| 2015 | 6.502 | 0.41943
| 2020 | 11.8085 | 0.41532
| 2025 | 13.7719 | 0.40594
| 2030 | 14.5397 | 0.38769
| 2035 | 14.4334 | 0.35598
| 2040 | 13.6999 | 0.30519
| 2045 | 12.8173 | 0.22963
| 2050 | 12.0949 | 0.13491
| 2055 | 11.8699 | 0.053786
| 2060 | 11.3933 | 0.011547
| 2070 | 11.107 | 2.9e-06
| 2080 | 10.8975 | 2.9e-06
| 2090 | 9.8282 | 2.8e-06
| 2100 | 9.6364 | 2.4e-06
EUR
|  | natural gas | biomethane
| 2005 | 12.2662 | 0.025923
| 2010 | 12.2362 | 0.025886
| 2015 | 11.7078 | 0.025741
| 2020 | 12.1149 | 0.025348
| 2025 | 12.3635 | 0.024506
| 2030 | 12.6006 | 0.022951
| 2035 | 11.5203 | 0.020358
| 2040 | 10.437 | 0.016339
| 2045 | 9.6182 | 0.010566
| 2050 | 8.9319 | 0.0039437
| 2055 | 8.3615 | 2.9e-06
| 2060 | 7.4241 | 2.9e-06
| 2070 | 7.3984 | 2.9e-06
| 2080 | 7.0328 | 2.7e-06
| 2090 | 6.5382 | 2.1e-06
| 2100 | 5.9392 | 0
IND
|  | natural gas | biomethane
| 2005 | 0.5624 | 0.044385
| 2010 | 0.935 | 0.047437
| 2015 | 1.7273 | 0.052309
| 2020 | 2.1293 | 0.051419
| 2025 | 2.9999 | 0.049602
| 2030 | 3.5718 | 0.046334
| 2035 | 4.186 | 0.040964
| 2040 | 4.74 | 0.032712
| 2045 | 5.2681 | 0.02147
| 2050 | 5.6899 | 0.010205
| 2055 | 6.345 | 0.0035474
| 2060 | 6.6995 | 0.001319
| 2070 | 7.2701 | 2.9e-06
| 2080 | 8.0011 | 2.9e-06
| 2090 | 8.1904 | 2.8e-06
| 2100 | 8.0721 | 2.4e-06
JPN
|  | natural gas | biomethane
| 2005 | 1.07 | 0
| 2010 | 1.4261 | 0
| 2015 | 1.5533 | 0.0001274
| 2020 | 1.6102 | 0.0001274
| 2025 | 1.6328 | 0.0001271
| 2030 | 1.6019 | 0.0001259
| 2035 | 1.5363 | 0.0001231
| 2040 | 1.4686 | 0.0001174
| 2045 | 1.4286 | 0.0001073
| 2050 | 1.3898 | 9.12e-05
| 2055 | 1.3643 | 6.69e-05
| 2060 | 1.2887 | 3.21e-05
| 2070 | 1.2785 | 2.9e-06
| 2080 | 1.2538 | 2.9e-06
| 2090 | 1.1584 | 2.8e-06
| 2100 | 1.0429 | 2.4e-06
LAM
|  | natural gas | biomethane
| 2005 | 3.0952 | 0
| 2010 | 3.416 | 0
| 2015 | 3.5565 | 0
| 2020 | 3.3508 | 0
| 2025 | 3.78 | 2.9e-06
| 2030 | 4.4829 | 2.9e-06
| 2035 | 5.0675 | 2.9e-06
| 2040 | 5.4225 | 3.3e-06
| 2045 | 5.7104 | 3.2e-06
| 2050 | 6.0178 | 3.1e-06
| 2055 | 6.3523 | 2.9e-06
| 2060 | 6.6239 | 2.9e-06
| 2070 | 7.5042 | 2.9e-06
| 2080 | 7.6236 | 2e-06
| 2090 | 7.4243 | 1.7e-06
| 2100 | 6.9896 | 1.4e-06
MEA
|  | natural gas | biomethane
| 2005 | 5.652 | 0
| 2010 | 8.3784 | 0
| 2015 | 10.2865 | 0
| 2020 | 10.8952 | 0
| 2025 | 11.3516 | 2.9e-06
| 2030 | 12.0022 | 2.9e-06
| 2035 | 12.6872 | 2.9e-06
| 2040 | 13.3569 | 2.9e-06
| 2045 | 14.066 | 2.9e-06
| 2050 | 14.7201 | 2.9e-06
| 2055 | 15.9651 | 2.9e-06
| 2060 | 17.4802 | 2.9e-06
| 2070 | 17.9563 | 2.9e-06
| 2080 | 17.9838 | 2.1e-06
| 2090 | 17.2642 | 1.9e-06
| 2100 | 15.5181 | 1.4e-06
NEU
|  | natural gas | biomethane
| 2005 | 0.56945 | 0.0022543
| 2010 | 0.77626 | 0.0022491
| 2015 | 1.1685 | 0.0022317
| 2020 | 1.4509 | 0.0021886
| 2025 | 1.6116 | 0.0021012
| 2030 | 1.7402 | 0.0019452
| 2035 | 1.8489 | 0.0016911
| 2040 | 1.8779 | 0.0013038
| 2045 | 1.8771 | 0.0007786
| 2050 | 1.9098 | 0.0002597
| 2055 | 1.9845 | 2.9e-06
| 2060 | 1.9929 | 2.9e-06
| 2070 | 1.9943 | 2.9e-06
| 2080 | 1.9023 | 2.7e-06
| 2090 | 1.8576 | 2.1e-06
| 2100 | 1.712 | 0
OAS
|  | natural gas | biomethane
| 2005 | 2.6362 | 0.004105
| 2010 | 3.3488 | 0.0040989
| 2015 | 3.9506 | 0.0040751
| 2020 | 4.4902 | 0.0040115
| 2025 | 5.4088 | 0.003876
| 2030 | 5.9934 | 0.0036266
| 2035 | 6.4331 | 0.0032116
| 2040 | 6.8563 | 0.0025694
| 2045 | 7.2605 | 0.0016518
| 2050 | 7.5666 | 0.0006146
| 2055 | 7.9865 | 2.9e-06
| 2060 | 8.4362 | 2.9e-06
| 2070 | 10.0707 | 2.9e-06
| 2080 | 11.6569 | 2.5e-06
| 2090 | 11.7689 | 1.6e-06
| 2100 | 11.3103 | 0
REF
|  | natural gas | biomethane
| 2005 | 7.5213 | 3.3e-06
| 2010 | 7.7807 | 3.3e-06
| 2015 | 8.2079 | 3.3e-06
| 2020 | 9.5982 | 3.2e-06
| 2025 | 9.78 | 3.1e-06
| 2030 | 10.2025 | 2.9e-06
| 2035 | 10.7739 | 2.9e-06
| 2040 | 11.0121 | 2.9e-06
| 2045 | 10.9024 | 2.9e-06
| 2050 | 10.7044 | 2.9e-06
| 2055 | 10.5634 | 2.9e-06
| 2060 | 10.12 | 2.9e-06
| 2070 | 9.914 | 2.9e-06
| 2080 | 9.7465 | 2.2e-06
| 2090 | 8.8675 | 1.1e-06
| 2100 | 8.2326 | 0
SSA
|  | natural gas | biomethane
| 2005 | 0.18802 | 0
| 2010 | 0.24049 | 0
| 2015 | 0.34526 | 0
| 2020 | 0.3629 | 0
| 2025 | 0.57831 | 2.9e-06
| 2030 | 1.0099 | 2.9e-06
| 2035 | 1.5888 | 2.9e-06
| 2040 | 2.4027 | 2.9e-06
| 2045 | 3.5024 | 2.9e-06
| 2050 | 4.6967 | 2.9e-06
| 2055 | 6.1433 | 2.9e-06
| 2060 | 7.5578 | 2.9e-06
| 2070 | 10.6984 | 2.9e-06
| 2080 | 12.3079 | 2.1e-06
| 2090 | 14.7108 | 1.9e-06
| 2100 | 17.787 | 1.4e-06
USA
|  | natural gas | biomethane
| 2005 | 15.4757 | 0.096871
| 2010 | 15.6287 | 0.09663
| 2015 | 16.4068 | 0.09584
| 2020 | 16.9382 | 0.093917
| 2025 | 17.0946 | 0.090043
| 2030 | 16.6396 | 0.083169
| 2035 | 16.0602 | 0.072012
| 2040 | 15.3408 | 0.055055
| 2045 | 14.5568 | 0.03229
| 2050 | 13.9265 | 0.010465
| 2055 | 13.288 | 2.9e-06
| 2060 | 12.6005 | 2.9e-06
| 2070 | 12.3308 | 2.9e-06
| 2080 | 11.7792 | 2.7e-06
| 2090 | 10.7085 | 2.1e-06
| 2100 | 9.421 | 0
World
|  | natural gas | biomethane
| 2005 | 52.7562 | 0.432
| 2010 | 59.7493 | 0.55233
| 2015 | 68.192 | 0.60075
| 2020 | 77.7726 | 0.59331
| 2025 | 83.432 | 0.57715
| 2030 | 87.4311 | 0.54675
| 2035 | 89.1699 | 0.49515
| 2040 | 89.6353 | 0.41394
| 2045 | 89.9652 | 0.29692
| 2050 | 90.5461 | 0.16067
| 2055 | 93.0013 | 0.057426
| 2060 | 94.1802 | 0.012924
| 2070 | 100.0423 | 3.44e-05
| 2080 | 102.705 | 3.02e-05
| 2090 | 100.8366 | 2.48e-05
| 2100 | 98.0841 | 1.48e-05

## Fuel (gas) - efficiency
Energy efficiency gains per technology relative to 2020. Used to calibrate the efficiency of the (bio)fuel-producing datasets.
REMIND - SSP2-BASE
CAZ
biomethane
| 2005 | 1
| 2010 | 1
| 2015 | 1
| 2020 | 1
| 2025 | 1
| 2030 | 1
| 2035 | 1
| 2040 | 1
| 2045 | 1
| 2050 | 1
| 2055 | 1
| 2060 | 1
| 2070 | 1
| 2080 | 1
| 2090 | 1
| 2100 | 1
CHA
biomethane
| 2005 | 1
| 2010 | 1
| 2015 | 1
| 2020 | 1
| 2025 | 1
| 2030 | 1
| 2035 | 1
| 2040 | 1
| 2045 | 1
| 2050 | 1
| 2055 | 1
| 2060 | 1
| 2070 | 1
| 2080 | 1
| 2090 | 1
| 2100 | 1
EUR
biomethane
| 2005 | 1
| 2010 | 1
| 2015 | 1
| 2020 | 1
| 2025 | 1
| 2030 | 1
| 2035 | 1
| 2040 | 1
| 2045 | 1
| 2050 | 1
| 2055 | 1
| 2060 | 1
| 2070 | 1
| 2080 | 1
| 2090 | 1
| 2100 | 1
IND
biomethane
| 2005 | 1
| 2010 | 1
| 2015 | 1
| 2020 | 1
| 2025 | 1
| 2030 | 1
| 2035 | 1
| 2040 | 1
| 2045 | 1
| 2050 | 1
| 2055 | 1
| 2060 | 1
| 2070 | 1
| 2080 | 1
| 2090 | 1
| 2100 | 1
JPN
biomethane
| 2005 | 1
| 2010 | 1
| 2015 | 1
| 2020 | 1
| 2025 | 1
| 2030 | 1
| 2035 | 1
| 2040 | 1
| 2045 | 1
| 2050 | 1
| 2055 | 1
| 2060 | 1
| 2070 | 1
| 2080 | 1
| 2090 | 1
| 2100 | 1
LAM
biomethane
| 2005 | 1
| 2010 | 1
| 2015 | 1
| 2020 | 1
| 2025 | 1
| 2030 | 1
| 2035 | 1
| 2040 | 1
| 2045 | 1
| 2050 | 1
| 2055 | 1
| 2060 | 1
| 2070 | 1
| 2080 | 1
| 2090 | 1
| 2100 | 1
MEA
biomethane
| 2005 | 1
| 2010 | 1
| 2015 | 1
| 2020 | 1
| 2025 | 1
| 2030 | 1
| 2035 | 1
| 2040 | 1
| 2045 | 1
| 2050 | 1
| 2055 | 1
| 2060 | 1
| 2070 | 1
| 2080 | 1
| 2090 | 1
| 2100 | 1
NEU
biomethane
| 2005 | 1
| 2010 | 1
| 2015 | 1
| 2020 | 1
| 2025 | 1
| 2030 | 1
| 2035 | 1
| 2040 | 1
| 2045 | 1
| 2050 | 1
| 2055 | 1
| 2060 | 1
| 2070 | 1
| 2080 | 1
| 2090 | 1
| 2100 | 1
OAS
biomethane
| 2005 | 1
| 2010 | 1
| 2015 | 1
| 2020 | 1
| 2025 | 1
| 2030 | 1
| 2035 | 1
| 2040 | 1
| 2045 | 1
| 2050 | 1
| 2055 | 1
| 2060 | 1
| 2070 | 1
| 2080 | 1
| 2090 | 1
| 2100 | 1
REF
biomethane
| 2005 | 1
| 2010 | 1
| 2015 | 1
| 2020 | 1
| 2025 | 1
| 2030 | 1
| 2035 | 1
| 2040 | 1
| 2045 | 1
| 2050 | 1
| 2055 | 1
| 2060 | 1
| 2070 | 1
| 2080 | 1
| 2090 | 1
| 2100 | 1
SSA
biomethane
| 2005 | 1
| 2010 | 1
| 2015 | 1
| 2020 | 1
| 2025 | 1
| 2030 | 1
| 2035 | 1
| 2040 | 1
| 2045 | 1
| 2050 | 1
| 2055 | 1
| 2060 | 1
| 2070 | 1
| 2080 | 1
| 2090 | 1
| 2100 | 1
USA
biomethane
| 2005 | 1
| 2010 | 1
| 2015 | 1
| 2020 | 1
| 2025 | 1
| 2030 | 1
| 2035 | 1
| 2040 | 1
| 2045 | 1
| 2050 | 1
| 2055 | 1
| 2060 | 1
| 2070 | 1
| 2080 | 1
| 2090 | 1
| 2100 | 1
World
biomethane
| 2005 | 1
| 2010 | 1
| 2015 | 1
| 2020 | 1
| 2025 | 1
| 2030 | 1
| 2035 | 1
| 2040 | 1
| 2045 | 1
| 2050 | 1
| 2055 | 1
| 2060 | 1
| 2070 | 1
| 2080 | 1
| 2090 | 1
| 2100 | 1

## Fuel (hydrogen) - generation
Generated volumes of hydrogen fuel, per technology. Used to calculate fuel supply mixes.
REMIND - SSP2-BASE
CAZ
|  | hydrogen, from electrolysis, PEM | hydrogen, from biomass | hydrogen, from biomass, with CCS | hydrogen, from coal | hydrogen, from coal, with CCS | hydrogen, from natural gas | hydrogen, from natural gas, with CCS
| 2005 | 0 | 0 | 0 | 0.00147 | 0 | 0.0034301 | 0
| 2010 | 0 | 0 | 0 | 0.0006784 | 0 | 0.004681 | 0
| 2015 | 0 | 0 | 0 | 0.0001008 | 0 | 0.0046137 | 0
| 2020 | 0 | 0 | 0 | 2.98e-05 | 0 | 0.017462 | 0
| 2025 | 0.017082 | 2.8e-06 | 0 | 2.23e-05 | 0 | 0.05629 | 0
| 2030 | 0.017067 | 4.7e-06 | 0 | 1.54e-05 | 0 | 0.11591 | 0
| 2035 | 0.016931 | 4.7e-06 | 0 | 9.3e-06 | 0 | 0.17458 | 0
| 2040 | 0.016442 | 4.7e-06 | 0 | 4.5e-06 | 0 | 0.23753 | 0
| 2045 | 0.015236 | 4.5e-06 | 0 | 2.5e-06 | 0 | 0.2982 | 0
| 2050 | 0.012822 | 4.2e-06 | 0 | 2.5e-06 | 0 | 0.32578 | 0
| 2055 | 0.0085774 | 3.7e-06 | 0 | 2.5e-06 | 0 | 0.32907 | 0
| 2060 | 0.0017505 | 2.8e-06 | 0 | 2.5e-06 | 0 | 0.33102 | 0
| 2070 | 0.068168 | 2.8e-06 | 0 | 2.5e-06 | 0 | 0.23111 | 0
| 2080 | 0.19814 | 2.5e-06 | 0 | 0 | 0 | 0.11899 | 0
| 2090 | 0.32864 | 2.3e-06 | 0 | 0 | 0 | 0.0039722 | 0
| 2100 | 0.33595 | 1.8e-06 | 0 | 0 | 0 | 0.0005884 | 0
CHA
|  | hydrogen, from electrolysis, PEM | hydrogen, from biomass | hydrogen, from biomass, with CCS | hydrogen, from coal | hydrogen, from coal, with CCS | hydrogen, from natural gas | hydrogen, from natural gas, with CCS
| 2005 | 0 | 0 | 0 | 1.18e-05 | 0 | 2.75e-05 | 0
| 2010 | 0 | 0 | 0 | 9.9e-06 | 0 | 4.68e-05 | 0
| 2015 | 0 | 0 | 0 | 8.1e-06 | 0 | 0.000693 | 0
| 2020 | 0 | 0 | 0 | 0.035941 | 0 | 0.016812 | 0
| 2025 | 0.017082 | 0.0072518 | 0 | 0.15707 | 0 | 0.1287 | 0
| 2030 | 0.017067 | 0.025706 | 0 | 0.3319 | 0 | 0.30348 | 0
| 2035 | 0.016931 | 0.025666 | 0 | 0.5034 | 0 | 0.51987 | 0
| 2040 | 0.016442 | 0.025475 | 0 | 0.62693 | 0 | 0.78541 | 0
| 2045 | 0.015236 | 0.024913 | 0 | 0.68116 | 0 | 1.0701 | 0
| 2050 | 0.012822 | 0.023657 | 0 | 0.65719 | 0 | 1.1517 | 0
| 2055 | 0.0085774 | 0.021276 | 0 | 0.611 | 0 | 1.2017 | 0
| 2060 | 0.032834 | 0.017236 | 0 | 0.53067 | 0 | 1.1169 | 0
| 2070 | 0.4877 | 0.0035141 | 0 | 0.27199 | 0 | 0.78786 | 0
| 2080 | 1.2827 | 0 | 0 | 0.0057802 | 0 | 0.18288 | 0
| 2090 | 1.461 | 0 | 0 | 0 | 0 | 0 | 0
| 2100 | 1.5999 | 0 | 0 | 0 | 0 | 0 | 0
EUR
|  | hydrogen, from electrolysis, PEM | hydrogen, from biomass | hydrogen, from biomass, with CCS | hydrogen, from coal | hydrogen, from coal, with CCS | hydrogen, from natural gas | hydrogen, from natural gas, with CCS
| 2005 | 0 | 0 | 0 | 0.00611 | 0 | 0.014257 | 0
| 2010 | 0 | 0 | 0 | 0.0012816 | 0 | 0.016516 | 0
| 2015 | 0 | 0 | 0 | 6.55e-05 | 0 | 0.021286 | 0
| 2020 | 0 | 0 | 0 | 5.15e-05 | 0 | 0.067367 | 0
| 2025 | 0.017082 | 2.8e-06 | 0 | 3.85e-05 | 0 | 0.29421 | 0
| 2030 | 0.017067 | 2.8e-06 | 0 | 2.66e-05 | 0 | 0.55111 | 0
| 2035 | 0.016931 | 2.8e-06 | 0 | 1.61e-05 | 0 | 0.81228 | 0
| 2040 | 0.016442 | 3.2e-06 | 0 | 7.7e-06 | 0 | 1.0509 | 0
| 2045 | 0.015236 | 3.1e-06 | 0 | 2.5e-06 | 0 | 1.1208 | 0
| 2050 | 0.012822 | 2.8e-06 | 0 | 2.5e-06 | 0 | 1.148 | 0
| 2055 | 0.047214 | 3.5e-06 | 0 | 2.5e-06 | 0 | 1.073 | 0
| 2060 | 0.27631 | 2.8e-06 | 0 | 2.5e-06 | 0 | 0.83846 | 0
| 2070 | 0.99047 | 2.8e-06 | 0 | 2.5e-06 | 0 | 2.8e-06 | 0
| 2080 | 1.1321 | 2.5e-06 | 0 | 0 | 0 | 0 | 0
| 2090 | 1.1369 | 2e-06 | 0 | 0 | 0 | 0 | 0
| 2100 | 1.1974 | 1.1e-06 | 0 | 0 | 0 | 0 | 0
IND
|  | hydrogen, from electrolysis, PEM | hydrogen, from biomass | hydrogen, from biomass, with CCS | hydrogen, from coal | hydrogen, from coal, with CCS | hydrogen, from natural gas | hydrogen, from natural gas, with CCS
| 2005 | 0 | 0 | 0 | 0 | 0 | 0 | 0
| 2010 | 0 | 0 | 0 | 0 | 0 | 1.8e-06 | 0
| 2015 | 0 | 0 | 0 | 7.5e-06 | 0 | 1.8e-06 | 0
| 2020 | 0 | 0 | 0 | 0.018841 | 0 | 1.8e-06 | 0
| 2025 | 0.017082 | 2.8e-06 | 0 | 0.094138 | 0 | 2.8e-06 | 0
| 2030 | 0.017067 | 2.8e-06 | 0 | 0.25961 | 0 | 0.0017303 | 0
| 2035 | 0.016931 | 2.8e-06 | 0 | 0.50911 | 0 | 0.0017293 | 0
| 2040 | 0.016442 | 6.7e-06 | 0 | 0.81156 | 0 | 0.0071674 | 0
| 2045 | 0.015236 | 6.6e-06 | 0 | 1.0746 | 0 | 0.016712 | 0
| 2050 | 0.012822 | 6.3e-06 | 0 | 1.1733 | 0 | 0.016618 | 0
| 2055 | 0.029654 | 5.9e-06 | 0 | 1.1542 | 0 | 0.01636 | 0
| 2060 | 0.13766 | 5.1e-06 | 0 | 1.0742 | 0 | 0.015773 | 0
| 2070 | 0.57454 | 2.8e-06 | 0 | 0.64502 | 0 | 0.0012585 | 0
| 2080 | 1.4563 | 0 | 0 | 0 | 0 | 0 | 0
| 2090 | 1.8204 | 0 | 0 | 0 | 0 | 0 | 0
| 2100 | 2.3561 | 0 | 0 | 0 | 0 | 0 | 0
JPN
|  | hydrogen, from electrolysis, PEM | hydrogen, from biomass | hydrogen, from biomass, with CCS | hydrogen, from coal | hydrogen, from coal, with CCS | hydrogen, from natural gas | hydrogen, from natural gas, with CCS
| 2005 | 0 | 0 | 0 | 0.0008095 | 0 | 0.0018889 | 0
| 2010 | 0 | 0 | 0 | 0.0003736 | 0 | 0.002385 | 0
| 2015 | 0 | 0 | 0 | 5.55e-05 | 0 | 0.002348 | 0
| 2020 | 0 | 0.0026459 | 0 | 2.24e-05 | 0 | 0.0047817 | 0
| 2025 | 0.017082 | 0.01276 | 0 | 1.67e-05 | 0 | 0.0046159 | 0
| 2030 | 0.017067 | 0.035583 | 0 | 1.16e-05 | 0 | 0.019852 | 0
| 2035 | 0.016931 | 0.049766 | 0 | 7e-06 | 0 | 0.04284 | 0
| 2040 | 0.016442 | 0.049404 | 0 | 3.3e-06 | 0 | 0.072881 | 0
| 2045 | 0.015236 | 0.048402 | 0 | 2.5e-06 | 0 | 0.11231 | 0
| 2050 | 0.012822 | 0.046185 | 0 | 2.5e-06 | 0 | 0.16098 | 0
| 2055 | 0.0085774 | 0.041971 | 0 | 2.5e-06 | 0 | 0.17848 | 0
| 2060 | 0.0017505 | 0.034776 | 0 | 2.5e-06 | 0 | 0.18974 | 0
| 2070 | 1.6e-06 | 0.011709 | 0 | 2.5e-06 | 0 | 0.1954 | 0
| 2080 | 0.043718 | 0 | 0 | 0 | 0 | 0.13543 | 0
| 2090 | 0.15972 | 0 | 0 | 0 | 0 | 0.0068342 | 0
| 2100 | 0.15498 | 0 | 0 | 0 | 0 | 0.0030491 | 0
LAM
|  | hydrogen, from electrolysis, PEM | hydrogen, from biomass | hydrogen, from biomass, with CCS | hydrogen, from coal | hydrogen, from coal, with CCS | hydrogen, from natural gas | hydrogen, from natural gas, with CCS
| 2005 | 0 | 0 | 0 | 0.0002937 | 0 | 0.0006853 | 0
| 2010 | 0 | 0 | 0 | 0.0002464 | 0 | 0.0010959 | 0
| 2015 | 0 | 0 | 0 | 0.0002014 | 0 | 0.0012121 | 0
| 2020 | 0 | 0 | 0 | 0.0001583 | 0 | 0.023758 | 0
| 2025 | 0.017082 | 2.8e-06 | 0 | 0.0001184 | 0 | 0.11292 | 0
| 2030 | 0.017067 | 2.8e-06 | 0 | 9.52e-05 | 0 | 0.29491 | 0
| 2035 | 0.016931 | 2.8e-06 | 0 | 6.27e-05 | 0 | 0.53056 | 0
| 2040 | 0.016442 | 0.0017382 | 0 | 3.69e-05 | 0 | 0.82798 | 0
| 2045 | 0.015236 | 0.0017372 | 0 | 1.94e-05 | 0 | 1.1283 | 0
| 2050 | 0.012822 | 0.0017295 | 0 | 1.25e-05 | 0 | 1.2084 | 0
| 2055 | 0.034181 | 0.0017023 | 0 | 1.15e-05 | 0 | 1.1956 | 0
| 2060 | 0.16647 | 0.0016356 | 0 | 9.7e-06 | 0 | 1.0849 | 0
| 2070 | 0.98881 | 0.001269 | 0 | 2.5e-06 | 0 | 0.17846 | 0
| 2080 | 1.4191 | 0.0003304 | 0 | 0 | 0 | 0 | 0
| 2090 | 1.4786 | 0 | 0 | 0 | 0 | 0 | 0
| 2100 | 1.4528 | 0 | 0 | 0 | 0 | 0 | 0
MEA
|  | hydrogen, from electrolysis, PEM | hydrogen, from biomass | hydrogen, from biomass, with CCS | hydrogen, from coal | hydrogen, from coal, with CCS | hydrogen, from natural gas | hydrogen, from natural gas, with CCS
| 2005 | 0 | 0 | 0 | 0.0002587 | 0 | 0.0006037 | 0
| 2010 | 0 | 0 | 0 | 0.0002171 | 0 | 0.0009448 | 0
| 2015 | 0 | 0 | 0 | 9.76e-05 | 0 | 0.011908 | 0
| 2020 | 0 | 0 | 0 | 1.69e-05 | 0 | 0.087848 | 0
| 2025 | 0.017082 | 2.8e-06 | 0 | 1.26e-05 | 0 | 0.32641 | 0
| 2030 | 0.017067 | 2.8e-06 | 0 | 8.7e-06 | 0 | 0.68896 | 0
| 2035 | 0.016931 | 2.8e-06 | 0 | 5.3e-06 | 0 | 1.0888 | 0
| 2040 | 0.016442 | 2.8e-06 | 0 | 2.5e-06 | 0 | 1.5514 | 0
| 2045 | 0.015236 | 2.8e-06 | 0 | 2.5e-06 | 0 | 2.0562 | 0
| 2050 | 0.012822 | 2.8e-06 | 0 | 2.5e-06 | 0 | 2.5431 | 0
| 2055 | 0.0085774 | 2.8e-06 | 0 | 2.5e-06 | 0 | 2.6883 | 0
| 2060 | 0.0017505 | 2.8e-06 | 0 | 2.5e-06 | 0 | 2.6408 | 0
| 2070 | 0.16573 | 2.8e-06 | 0 | 2.5e-06 | 0 | 2.2083 | 0
| 2080 | 1.0129 | 2.6e-06 | 0 | 0 | 0 | 1.3403 | 0
| 2090 | 2.2622 | 2.1e-06 | 0 | 0 | 0 | 0.055572 | 0
| 2100 | 2.431 | 1.2e-06 | 0 | 0 | 0 | 0 | 0
NEU
|  | hydrogen, from electrolysis, PEM | hydrogen, from biomass | hydrogen, from biomass, with CCS | hydrogen, from coal | hydrogen, from coal, with CCS | hydrogen, from natural gas | hydrogen, from natural gas, with CCS
| 2005 | 0 | 0 | 0 | 0.0003552 | 0 | 0.0008289 | 0
| 2010 | 0 | 0 | 0 | 0.0001639 | 0 | 0.0009475 | 0
| 2015 | 0 | 0 | 0 | 2.44e-05 | 0 | 0.0009964 | 0
| 2020 | 0 | 0 | 0 | 1.79e-05 | 0 | 0.0064088 | 0
| 2025 | 0.017082 | 2.8e-06 | 0 | 1.34e-05 | 0 | 0.016603 | 0
| 2030 | 0.017067 | 4.7e-06 | 0 | 9.3e-06 | 0 | 0.050986 | 0
| 2035 | 0.016931 | 4.7e-06 | 0 | 5.6e-06 | 0 | 0.084592 | 0
| 2040 | 0.016442 | 4.7e-06 | 0 | 2.7e-06 | 0 | 0.11786 | 0
| 2045 | 0.015236 | 4.5e-06 | 0 | 2.5e-06 | 0 | 0.15478 | 0
| 2050 | 0.012822 | 4.2e-06 | 0 | 2.5e-06 | 0 | 0.18553 | 0
| 2055 | 0.0085774 | 3.7e-06 | 0 | 2.5e-06 | 0 | 0.19381 | 0
| 2060 | 0.0017505 | 2.8e-06 | 0 | 2.5e-06 | 0 | 0.20249 | 0
| 2070 | 1.6e-06 | 2.8e-06 | 0 | 2.5e-06 | 0 | 0.194 | 0
| 2080 | 0.065788 | 2.5e-06 | 0 | 0 | 0 | 0.12763 | 0
| 2090 | 0.12624 | 2.3e-06 | 0 | 0 | 0 | 0.070353 | 0
| 2100 | 0.15114 | 1.8e-06 | 0 | 0 | 0 | 0.035054 | 0
OAS
|  | hydrogen, from electrolysis, PEM | hydrogen, from biomass | hydrogen, from biomass, with CCS | hydrogen, from coal | hydrogen, from coal, with CCS | hydrogen, from natural gas | hydrogen, from natural gas, with CCS
| 2005 | 0 | 0 | 0 | 0.0004325 | 0 | 0.0010091 | 0
| 2010 | 0 | 0 | 0 | 0.0003629 | 0 | 0.0012886 | 0
| 2015 | 0 | 0 | 0 | 0.0002966 | 0 | 0.0015498 | 0
| 2020 | 0 | 0 | 0 | 0.0075296 | 0 | 0.023144 | 0
| 2025 | 0.017082 | 2.8e-06 | 0 | 0.044262 | 0 | 0.11705 | 0
| 2030 | 0.017067 | 2.8e-06 | 0 | 0.10674 | 0 | 0.28092 | 0
| 2035 | 0.016931 | 2.8e-06 | 0 | 0.1762 | 0 | 0.48635 | 0
| 2040 | 0.016442 | 2.8e-06 | 0 | 0.24204 | 0 | 0.75989 | 0
| 2045 | 0.015236 | 6e-06 | 0 | 0.28056 | 0 | 1.0171 | 0
| 2050 | 0.012822 | 5.7e-06 | 0 | 0.27626 | 0 | 1.0958 | 0
| 2055 | 0.048046 | 5.4e-06 | 0 | 0.2611 | 0 | 1.0941 | 0
| 2060 | 0.22412 | 4.7e-06 | 0 | 0.23386 | 0 | 1.0138 | 0
| 2070 | 1.1943 | 2.8e-06 | 0 | 0.12256 | 0 | 0.12589 | 0
| 2080 | 2.0363 | 1.7e-06 | 0 | 0 | 0 | 0 | 0
| 2090 | 2.3226 | 0 | 0 | 0 | 0 | 0 | 0
| 2100 | 2.7423 | 0 | 0 | 0 | 0 | 0 | 0
REF
|  | hydrogen, from electrolysis, PEM | hydrogen, from biomass | hydrogen, from biomass, with CCS | hydrogen, from coal | hydrogen, from coal, with CCS | hydrogen, from natural gas | hydrogen, from natural gas, with CCS
| 2005 | 0 | 0 | 0 | 4.1e-05 | 0 | 9.57e-05 | 0
| 2010 | 0 | 0 | 0 | 3.44e-05 | 0 | 0.0001581 | 0
| 2015 | 0 | 0 | 0 | 1.55e-05 | 0 | 0.0061565 | 0
| 2020 | 0 | 0 | 0 | 9.4e-06 | 0 | 0.053894 | 0
| 2025 | 0.017082 | 2.8e-06 | 0 | 7e-06 | 0 | 0.21621 | 0
| 2030 | 0.017067 | 2.8e-06 | 0 | 4.9e-06 | 0 | 0.52087 | 0
| 2035 | 0.016931 | 2.8e-06 | 0 | 2.9e-06 | 0 | 0.85794 | 0
| 2040 | 0.016442 | 2.8e-06 | 0 | 2.5e-06 | 0 | 1.1714 | 0
| 2045 | 0.015236 | 2.8e-06 | 0 | 2.5e-06 | 0 | 1.4377 | 0
| 2050 | 0.012822 | 2.8e-06 | 0 | 2.5e-06 | 0 | 1.6328 | 0
| 2055 | 0.0085774 | 2.8e-06 | 0 | 2.5e-06 | 0 | 1.6145 | 0
| 2060 | 0.0017505 | 2.8e-06 | 0 | 2.5e-06 | 0 | 1.5776 | 0
| 2070 | 1.6e-06 | 2.8e-06 | 0 | 2.5e-06 | 0 | 1.3783 | 0
| 2080 | 1.6e-06 | 2.6e-06 | 0 | 0 | 0 | 1.3535 | 0
| 2090 | 1.6e-06 | 2.1e-06 | 0 | 0 | 0 | 1.1681 | 0
| 2100 | 0.096842 | 1.2e-06 | 0 | 0 | 0 | 0.94875 | 0
SSA
|  | hydrogen, from electrolysis, PEM | hydrogen, from biomass | hydrogen, from biomass, with CCS | hydrogen, from coal | hydrogen, from coal, with CCS | hydrogen, from natural gas | hydrogen, from natural gas, with CCS
| 2005 | 0 | 0 | 0 | 1.1e-06 | 0 | 2.5e-06 | 0
| 2010 | 0 | 0 | 0 | 0 | 0 | 3.3e-06 | 0
| 2015 | 0 | 0 | 0 | 0 | 0 | 5.78e-05 | 0
| 2020 | 0 | 0 | 0 | 2.7e-06 | 0 | 0.00338 | 0
| 2025 | 0.017082 | 2.8e-06 | 0 | 2.5e-06 | 0 | 0.0092174 | 0
| 2030 | 0.017067 | 2.8e-06 | 0 | 2.5e-06 | 0 | 0.053475 | 0
| 2035 | 0.016931 | 2.8e-06 | 0 | 2.5e-06 | 0 | 0.15071 | 0
| 2040 | 0.016442 | 2.9e-06 | 0 | 2.5e-06 | 0 | 0.32893 | 0
| 2045 | 0.015236 | 2.8e-06 | 0 | 2.5e-06 | 0 | 0.55083 | 0
| 2050 | 0.012822 | 2.8e-06 | 0 | 4.4e-06 | 0 | 0.77873 | 0
| 2055 | 0.050964 | 2.8e-06 | 0 | 4e-06 | 0 | 0.87497 | 0
| 2060 | 0.2677 | 2.8e-06 | 0 | 3.2e-06 | 0 | 0.84795 | 0
| 2070 | 1.3722 | 2.8e-06 | 0 | 2.5e-06 | 0 | 0.070788 | 0
| 2080 | 2.0487 | 2.6e-06 | 0 | 1.8e-06 | 0 | 0 | 0
| 2090 | 2.4612 | 2.1e-06 | 0 | 0 | 0 | 0 | 0
| 2100 | 3.0747 | 1.2e-06 | 0 | 0 | 0 | 0 | 0
USA
|  | hydrogen, from electrolysis, PEM | hydrogen, from biomass | hydrogen, from biomass, with CCS | hydrogen, from coal | hydrogen, from coal, with CCS | hydrogen, from natural gas | hydrogen, from natural gas, with CCS
| 2005 | 0 | 0 | 0 | 0.011387 | 0 | 0.02657 | 0
| 2010 | 0 | 0 | 0 | 0.0052549 | 0 | 0.031103 | 0
| 2015 | 0 | 0 | 0 | 0.000781 | 0 | 0.030584 | 0
| 2020 | 0 | 0 | 0 | 6.26e-05 | 0 | 0.099935 | 0
| 2025 | 0.017082 | 2.8e-06 | 0 | 4.68e-05 | 0 | 0.38363 | 0
| 2030 | 0.017067 | 2.8e-06 | 0 | 3.24e-05 | 0 | 0.71016 | 0
| 2035 | 0.016931 | 8.3e-06 | 0 | 1.95e-05 | 0 | 1.0371 | 0
| 2040 | 0.016442 | 8.3e-06 | 0 | 9.4e-06 | 0 | 1.331 | 0
| 2045 | 0.015236 | 8.2e-06 | 0 | 2.5e-06 | 0 | 1.3808 | 0
| 2050 | 0.012822 | 7.9e-06 | 0 | 2.5e-06 | 0 | 1.3661 | 0
| 2055 | 0.05426 | 7.3e-06 | 0 | 2.5e-06 | 0 | 1.2728 | 0
| 2060 | 0.25191 | 6.2e-06 | 0 | 2.5e-06 | 0 | 0.84578 | 0
| 2070 | 1.1458 | 2.8e-06 | 0 | 2.5e-06 | 0 | 2.8e-06 | 0
| 2080 | 1.3193 | 0 | 0 | 0 | 0 | 0 | 0
| 2090 | 1.3048 | 0 | 0 | 0 | 0 | 0 | 0
| 2100 | 1.2425 | 0 | 0 | 0 | 0 | 0 | 0
World
|  | hydrogen, from electrolysis, PEM | hydrogen, from biomass | hydrogen, from biomass, with CCS | hydrogen, from coal | hydrogen, from coal, with CCS | hydrogen, from natural gas | hydrogen, from natural gas, with CCS
| 2005 | 0 | 0 | 0 | 0.021171 | 0 | 0.049399 | 0
| 2010 | 0 | 0 | 0 | 0.008624 | 0 | 0.059172 | 0
| 2015 | 0 | 0 | 0 | 0.0016547 | 0 | 0.081407 | 0
| 2020 | 0 | 0.0026459 | 0 | 0.062683 | 0 | 0.40479 | 0
| 2025 | 0.20498 | 0.02004 | 0 | 0.29575 | 0 | 1.6659 | 0
| 2030 | 0.2048 | 0.061322 | 0 | 0.69845 | 0 | 3.5924 | 0
| 2035 | 0.20317 | 0.075469 | 0 | 1.1888 | 0 | 5.7874 | 0
| 2040 | 0.1973 | 0.076656 | 0 | 1.6806 | 0 | 8.2424 | 0
| 2045 | 0.18284 | 0.075094 | 0 | 2.0364 | 0 | 10.3438 | 0
| 2050 | 0.15387 | 0.071611 | 0 | 2.1068 | 0 | 11.6135 | 0
| 2055 | 0.31578 | 0.064988 | 0 | 2.0263 | 0 | 11.7326 | 0
| 2060 | 1.3658 | 0.053681 | 0 | 1.8388 | 0 | 10.7052 | 0
| 2070 | 6.9878 | 0.016518 | 0 | 1.0396 | 0 | 5.3713 | 0
| 2080 | 12.015 | 0.0003481 | 0 | 0.005782 | 0 | 3.2587 | 0
| 2090 | 14.8624 | 1.3e-05 | 0 | 0 | 0 | 1.3048 | 0
| 2100 | 16.8356 | 8.5e-06 | 0 | 0 | 0 | 0.98745 | 0

## Fuel (hydrogen) - efficiency
Energy efficiency gains per technology relative to 2020. Used to calibrate the efficiency of the (bio)fuel-producing datasets.
REMIND - SSP2-BASE
CAZ
|  | hydrogen, from electrolysis, PEM | hydrogen, from biomass | hydrogen, from biomass, with CCS | hydrogen, from coal | hydrogen, from coal, with CCS | hydrogen, from natural gas | hydrogen, from natural gas, with CCS
| 2005 | 0.93443 | 1 | 1 | 1 | 1 | 1 | 1
| 2010 | 0.93443 | 1 | 1 | 1 | 1 | 1 | 1
| 2015 | 0.96721 | 1 | 1 | 1 | 1 | 1 | 1
| 2020 | 1 | 1 | 1 | 1 | 1 | 1 | 1
| 2025 | 1.0328 | 1 | 1 | 1 | 1 | 1 | 1
| 2030 | 1.0656 | 1 | 1 | 1 | 1 | 1 | 1
| 2035 | 1.0984 | 1 | 1 | 1 | 1 | 1 | 1
| 2040 | 1.1311 | 1 | 1 | 1 | 1 | 1 | 1
| 2045 | 1.1639 | 1 | 1 | 1 | 1 | 1 | 1
| 2050 | 1.1967 | 1 | 1 | 1 | 1 | 1 | 1
| 2055 | 1.2295 | 1 | 1 | 1 | 1 | 1 | 1
| 2060 | 1.2295 | 1 | 1 | 1 | 1 | 1 | 1
| 2070 | 1.2295 | 1 | 1 | 1 | 1 | 1 | 1
| 2080 | 1.2295 | 1 | 1 | 1 | 1 | 1 | 1
| 2090 | 1.2295 | 1 | 1 | 1 | 1 | 1 | 1
| 2100 | 1.2295 | 1 | 1 | 1 | 1 | 1 | 1
CHA
|  | hydrogen, from electrolysis, PEM | hydrogen, from biomass | hydrogen, from biomass, with CCS | hydrogen, from coal | hydrogen, from coal, with CCS | hydrogen, from natural gas | hydrogen, from natural gas, with CCS
| 2005 | 0.93443 | 1 | 1 | 1 | 1 | 1 | 1
| 2010 | 0.93443 | 1 | 1 | 1 | 1 | 1 | 1
| 2015 | 0.96721 | 1 | 1 | 1 | 1 | 1 | 1
| 2020 | 1 | 1 | 1 | 1 | 1 | 1 | 1
| 2025 | 1.0328 | 1 | 1 | 1 | 1 | 1 | 1
| 2030 | 1.0656 | 1 | 1 | 1 | 1 | 1 | 1
| 2035 | 1.0984 | 1 | 1 | 1 | 1 | 1 | 1
| 2040 | 1.1311 | 1 | 1 | 1 | 1 | 1 | 1
| 2045 | 1.1639 | 1 | 1 | 1 | 1 | 1 | 1
| 2050 | 1.1967 | 1 | 1 | 1 | 1 | 1 | 1
| 2055 | 1.2295 | 1 | 1 | 1 | 1 | 1 | 1
| 2060 | 1.2295 | 1 | 1 | 1 | 1 | 1 | 1
| 2070 | 1.2295 | 1 | 1 | 1 | 1 | 1 | 1
| 2080 | 1.2295 | 1 | 1 | 1 | 1 | 1 | 1
| 2090 | 1.2295 | 1 | 1 | 1 | 1 | 1 | 1
| 2100 | 1.2295 | 1 | 1 | 1 | 1 | 1 | 1
EUR
|  | hydrogen, from electrolysis, PEM | hydrogen, from biomass | hydrogen, from biomass, with CCS | hydrogen, from coal | hydrogen, from coal, with CCS | hydrogen, from natural gas | hydrogen, from natural gas, with CCS
| 2005 | 0.93443 | 1 | 1 | 1 | 1 | 1 | 1
| 2010 | 0.93443 | 1 | 1 | 1 | 1 | 1 | 1
| 2015 | 0.96721 | 1 | 1 | 1 | 1 | 1 | 1
| 2020 | 1 | 1 | 1 | 1 | 1 | 1 | 1
| 2025 | 1.0328 | 1 | 1 | 1 | 1 | 1 | 1
| 2030 | 1.0656 | 1 | 1 | 1 | 1 | 1 | 1
| 2035 | 1.0984 | 1 | 1 | 1 | 1 | 1 | 1
| 2040 | 1.1311 | 1 | 1 | 1 | 1 | 1 | 1
| 2045 | 1.1639 | 1 | 1 | 1 | 1 | 1 | 1
| 2050 | 1.1967 | 1 | 1 | 1 | 1 | 1 | 1
| 2055 | 1.2295 | 1 | 1 | 1 | 1 | 1 | 1
| 2060 | 1.2295 | 1 | 1 | 1 | 1 | 1 | 1
| 2070 | 1.2295 | 1 | 1 | 1 | 1 | 1 | 1
| 2080 | 1.2295 | 1 | 1 | 1 | 1 | 1 | 1
| 2090 | 1.2295 | 1 | 1 | 1 | 1 | 1 | 1
| 2100 | 1.2295 | 1 | 1 | 1 | 1 | 1 | 1
IND
|  | hydrogen, from electrolysis, PEM | hydrogen, from biomass | hydrogen, from biomass, with CCS | hydrogen, from coal | hydrogen, from coal, with CCS | hydrogen, from natural gas | hydrogen, from natural gas, with CCS
| 2005 | 0.93443 | 1 | 1 | 1 | 1 | 1 | 1
| 2010 | 0.93443 | 1 | 1 | 1 | 1 | 1 | 1
| 2015 | 0.96721 | 1 | 1 | 1 | 1 | 1 | 1
| 2020 | 1 | 1 | 1 | 1 | 1 | 1 | 1
| 2025 | 1.0328 | 1 | 1 | 1 | 1 | 1 | 1
| 2030 | 1.0656 | 1 | 1 | 1 | 1 | 1 | 1
| 2035 | 1.0984 | 1 | 1 | 1 | 1 | 1 | 1
| 2040 | 1.1311 | 1 | 1 | 1 | 1 | 1 | 1
| 2045 | 1.1639 | 1 | 1 | 1 | 1 | 1 | 1
| 2050 | 1.1967 | 1 | 1 | 1 | 1 | 1 | 1
| 2055 | 1.2295 | 1 | 1 | 1 | 1 | 1 | 1
| 2060 | 1.2295 | 1 | 1 | 1 | 1 | 1 | 1
| 2070 | 1.2295 | 1 | 1 | 1 | 1 | 1 | 1
| 2080 | 1.2295 | 1 | 1 | 1 | 1 | 1 | 1
| 2090 | 1.2295 | 1 | 1 | 1 | 1 | 1 | 1
| 2100 | 1.2295 | 1 | 1 | 1 | 1 | 1 | 1
JPN
|  | hydrogen, from electrolysis, PEM | hydrogen, from biomass | hydrogen, from biomass, with CCS | hydrogen, from coal | hydrogen, from coal, with CCS | hydrogen, from natural gas | hydrogen, from natural gas, with CCS
| 2005 | 0.93443 | 1 | 1 | 1 | 1 | 1 | 1
| 2010 | 0.93443 | 1 | 1 | 1 | 1 | 1 | 1
| 2015 | 0.96721 | 1 | 1 | 1 | 1 | 1 | 1
| 2020 | 1 | 1 | 1 | 1 | 1 | 1 | 1
| 2025 | 1.0328 | 1 | 1 | 1 | 1 | 1 | 1
| 2030 | 1.0656 | 1 | 1 | 1 | 1 | 1 | 1
| 2035 | 1.0984 | 1 | 1 | 1 | 1 | 1 | 1
| 2040 | 1.1311 | 1 | 1 | 1 | 1 | 1 | 1
| 2045 | 1.1639 | 1 | 1 | 1 | 1 | 1 | 1
| 2050 | 1.1967 | 1 | 1 | 1 | 1 | 1 | 1
| 2055 | 1.2295 | 1 | 1 | 1 | 1 | 1 | 1
| 2060 | 1.2295 | 1 | 1 | 1 | 1 | 1 | 1
| 2070 | 1.2295 | 1 | 1 | 1 | 1 | 1 | 1
| 2080 | 1.2295 | 1 | 1 | 1 | 1 | 1 | 1
| 2090 | 1.2295 | 1 | 1 | 1 | 1 | 1 | 1
| 2100 | 1.2295 | 1 | 1 | 1 | 1 | 1 | 1
LAM
|  | hydrogen, from electrolysis, PEM | hydrogen, from biomass | hydrogen, from biomass, with CCS | hydrogen, from coal | hydrogen, from coal, with CCS | hydrogen, from natural gas | hydrogen, from natural gas, with CCS
| 2005 | 0.93443 | 1 | 1 | 1 | 1 | 1 | 1
| 2010 | 0.93443 | 1 | 1 | 1 | 1 | 1 | 1
| 2015 | 0.96721 | 1 | 1 | 1 | 1 | 1 | 1
| 2020 | 1 | 1 | 1 | 1 | 1 | 1 | 1
| 2025 | 1.0328 | 1 | 1 | 1 | 1 | 1 | 1
| 2030 | 1.0656 | 1 | 1 | 1 | 1 | 1 | 1
| 2035 | 1.0984 | 1 | 1 | 1 | 1 | 1 | 1
| 2040 | 1.1311 | 1 | 1 | 1 | 1 | 1 | 1
| 2045 | 1.1639 | 1 | 1 | 1 | 1 | 1 | 1
| 2050 | 1.1967 | 1 | 1 | 1 | 1 | 1 | 1
| 2055 | 1.2295 | 1 | 1 | 1 | 1 | 1 | 1
| 2060 | 1.2295 | 1 | 1 | 1 | 1 | 1 | 1
| 2070 | 1.2295 | 1 | 1 | 1 | 1 | 1 | 1
| 2080 | 1.2295 | 1 | 1 | 1 | 1 | 1 | 1
| 2090 | 1.2295 | 1 | 1 | 1 | 1 | 1 | 1
| 2100 | 1.2295 | 1 | 1 | 1 | 1 | 1 | 1
MEA
|  | hydrogen, from electrolysis, PEM | hydrogen, from biomass | hydrogen, from biomass, with CCS | hydrogen, from coal | hydrogen, from coal, with CCS | hydrogen, from natural gas | hydrogen, from natural gas, with CCS
| 2005 | 0.93443 | 1 | 1 | 1 | 1 | 1 | 1
| 2010 | 0.93443 | 1 | 1 | 1 | 1 | 1 | 1
| 2015 | 0.96721 | 1 | 1 | 1 | 1 | 1 | 1
| 2020 | 1 | 1 | 1 | 1 | 1 | 1 | 1
| 2025 | 1.0328 | 1 | 1 | 1 | 1 | 1 | 1
| 2030 | 1.0656 | 1 | 1 | 1 | 1 | 1 | 1
| 2035 | 1.0984 | 1 | 1 | 1 | 1 | 1 | 1
| 2040 | 1.1311 | 1 | 1 | 1 | 1 | 1 | 1
| 2045 | 1.1639 | 1 | 1 | 1 | 1 | 1 | 1
| 2050 | 1.1967 | 1 | 1 | 1 | 1 | 1 | 1
| 2055 | 1.2295 | 1 | 1 | 1 | 1 | 1 | 1
| 2060 | 1.2295 | 1 | 1 | 1 | 1 | 1 | 1
| 2070 | 1.2295 | 1 | 1 | 1 | 1 | 1 | 1
| 2080 | 1.2295 | 1 | 1 | 1 | 1 | 1 | 1
| 2090 | 1.2295 | 1 | 1 | 1 | 1 | 1 | 1
| 2100 | 1.2295 | 1 | 1 | 1 | 1 | 1 | 1
NEU
|  | hydrogen, from electrolysis, PEM | hydrogen, from biomass | hydrogen, from biomass, with CCS | hydrogen, from coal | hydrogen, from coal, with CCS | hydrogen, from natural gas | hydrogen, from natural gas, with CCS
| 2005 | 0.93443 | 1 | 1 | 1 | 1 | 1 | 1
| 2010 | 0.93443 | 1 | 1 | 1 | 1 | 1 | 1
| 2015 | 0.96721 | 1 | 1 | 1 | 1 | 1 | 1
| 2020 | 1 | 1 | 1 | 1 | 1 | 1 | 1
| 2025 | 1.0328 | 1 | 1 | 1 | 1 | 1 | 1
| 2030 | 1.0656 | 1 | 1 | 1 | 1 | 1 | 1
| 2035 | 1.0984 | 1 | 1 | 1 | 1 | 1 | 1
| 2040 | 1.1311 | 1 | 1 | 1 | 1 | 1 | 1
| 2045 | 1.1639 | 1 | 1 | 1 | 1 | 1 | 1
| 2050 | 1.1967 | 1 | 1 | 1 | 1 | 1 | 1
| 2055 | 1.2295 | 1 | 1 | 1 | 1 | 1 | 1
| 2060 | 1.2295 | 1 | 1 | 1 | 1 | 1 | 1
| 2070 | 1.2295 | 1 | 1 | 1 | 1 | 1 | 1
| 2080 | 1.2295 | 1 | 1 | 1 | 1 | 1 | 1
| 2090 | 1.2295 | 1 | 1 | 1 | 1 | 1 | 1
| 2100 | 1.2295 | 1 | 1 | 1 | 1 | 1 | 1
OAS
|  | hydrogen, from electrolysis, PEM | hydrogen, from biomass | hydrogen, from biomass, with CCS | hydrogen, from coal | hydrogen, from coal, with CCS | hydrogen, from natural gas | hydrogen, from natural gas, with CCS
| 2005 | 0.93443 | 1 | 1 | 1 | 1 | 1 | 1
| 2010 | 0.93443 | 1 | 1 | 1 | 1 | 1 | 1
| 2015 | 0.96721 | 1 | 1 | 1 | 1 | 1 | 1
| 2020 | 1 | 1 | 1 | 1 | 1 | 1 | 1
| 2025 | 1.0328 | 1 | 1 | 1 | 1 | 1 | 1
| 2030 | 1.0656 | 1 | 1 | 1 | 1 | 1 | 1
| 2035 | 1.0984 | 1 | 1 | 1 | 1 | 1 | 1
| 2040 | 1.1311 | 1 | 1 | 1 | 1 | 1 | 1
| 2045 | 1.1639 | 1 | 1 | 1 | 1 | 1 | 1
| 2050 | 1.1967 | 1 | 1 | 1 | 1 | 1 | 1
| 2055 | 1.2295 | 1 | 1 | 1 | 1 | 1 | 1
| 2060 | 1.2295 | 1 | 1 | 1 | 1 | 1 | 1
| 2070 | 1.2295 | 1 | 1 | 1 | 1 | 1 | 1
| 2080 | 1.2295 | 1 | 1 | 1 | 1 | 1 | 1
| 2090 | 1.2295 | 1 | 1 | 1 | 1 | 1 | 1
| 2100 | 1.2295 | 1 | 1 | 1 | 1 | 1 | 1
REF
|  | hydrogen, from electrolysis, PEM | hydrogen, from biomass | hydrogen, from biomass, with CCS | hydrogen, from coal | hydrogen, from coal, with CCS | hydrogen, from natural gas | hydrogen, from natural gas, with CCS
| 2005 | 0.93443 | 1 | 1 | 1 | 1 | 1 | 1
| 2010 | 0.93443 | 1 | 1 | 1 | 1 | 1 | 1
| 2015 | 0.96721 | 1 | 1 | 1 | 1 | 1 | 1
| 2020 | 1 | 1 | 1 | 1 | 1 | 1 | 1
| 2025 | 1.0328 | 1 | 1 | 1 | 1 | 1 | 1
| 2030 | 1.0656 | 1 | 1 | 1 | 1 | 1 | 1
| 2035 | 1.0984 | 1 | 1 | 1 | 1 | 1 | 1
| 2040 | 1.1311 | 1 | 1 | 1 | 1 | 1 | 1
| 2045 | 1.1639 | 1 | 1 | 1 | 1 | 1 | 1
| 2050 | 1.1967 | 1 | 1 | 1 | 1 | 1 | 1
| 2055 | 1.2295 | 1 | 1 | 1 | 1 | 1 | 1
| 2060 | 1.2295 | 1 | 1 | 1 | 1 | 1 | 1
| 2070 | 1.2295 | 1 | 1 | 1 | 1 | 1 | 1
| 2080 | 1.2295 | 1 | 1 | 1 | 1 | 1 | 1
| 2090 | 1.2295 | 1 | 1 | 1 | 1 | 1 | 1
| 2100 | 1.2295 | 1 | 1 | 1 | 1 | 1 | 1
SSA
|  | hydrogen, from electrolysis, PEM | hydrogen, from biomass | hydrogen, from biomass, with CCS | hydrogen, from coal | hydrogen, from coal, with CCS | hydrogen, from natural gas | hydrogen, from natural gas, with CCS
| 2005 | 0.93443 | 1 | 1 | 1 | 1 | 1 | 1
| 2010 | 0.93443 | 1 | 1 | 1 | 1 | 1 | 1
| 2015 | 0.96721 | 1 | 1 | 1 | 1 | 1 | 1
| 2020 | 1 | 1 | 1 | 1 | 1 | 1 | 1
| 2025 | 1.0328 | 1 | 1 | 1 | 1 | 1 | 1
| 2030 | 1.0656 | 1 | 1 | 1 | 1 | 1 | 1
| 2035 | 1.0984 | 1 | 1 | 1 | 1 | 1 | 1
| 2040 | 1.1311 | 1 | 1 | 1 | 1 | 1 | 1
| 2045 | 1.1639 | 1 | 1 | 1 | 1 | 1 | 1
| 2050 | 1.1967 | 1 | 1 | 1 | 1 | 1 | 1
| 2055 | 1.2295 | 1 | 1 | 1 | 1 | 1 | 1
| 2060 | 1.2295 | 1 | 1 | 1 | 1 | 1 | 1
| 2070 | 1.2295 | 1 | 1 | 1 | 1 | 1 | 1
| 2080 | 1.2295 | 1 | 1 | 1 | 1 | 1 | 1
| 2090 | 1.2295 | 1 | 1 | 1 | 1 | 1 | 1
| 2100 | 1.2295 | 1 | 1 | 1 | 1 | 1 | 1
USA
|  | hydrogen, from electrolysis, PEM | hydrogen, from biomass | hydrogen, from biomass, with CCS | hydrogen, from coal | hydrogen, from coal, with CCS | hydrogen, from natural gas | hydrogen, from natural gas, with CCS
| 2005 | 0.93443 | 1 | 1 | 1 | 1 | 1 | 1
| 2010 | 0.93443 | 1 | 1 | 1 | 1 | 1 | 1
| 2015 | 0.96721 | 1 | 1 | 1 | 1 | 1 | 1
| 2020 | 1 | 1 | 1 | 1 | 1 | 1 | 1
| 2025 | 1.0328 | 1 | 1 | 1 | 1 | 1 | 1
| 2030 | 1.0656 | 1 | 1 | 1 | 1 | 1 | 1
| 2035 | 1.0984 | 1 | 1 | 1 | 1 | 1 | 1
| 2040 | 1.1311 | 1 | 1 | 1 | 1 | 1 | 1
| 2045 | 1.1639 | 1 | 1 | 1 | 1 | 1 | 1
| 2050 | 1.1967 | 1 | 1 | 1 | 1 | 1 | 1
| 2055 | 1.2295 | 1 | 1 | 1 | 1 | 1 | 1
| 2060 | 1.2295 | 1 | 1 | 1 | 1 | 1 | 1
| 2070 | 1.2295 | 1 | 1 | 1 | 1 | 1 | 1
| 2080 | 1.2295 | 1 | 1 | 1 | 1 | 1 | 1
| 2090 | 1.2295 | 1 | 1 | 1 | 1 | 1 | 1
| 2100 | 1.2295 | 1 | 1 | 1 | 1 | 1 | 1
World
|  | hydrogen, from electrolysis, PEM | hydrogen, from biomass | hydrogen, from biomass, with CCS | hydrogen, from coal | hydrogen, from coal, with CCS | hydrogen, from natural gas | hydrogen, from natural gas, with CCS
| 2005 | 0.93443 | 1 | 1 | 1 | 1 | 1 | 1
| 2010 | 0.93443 | 1 | 1 | 1 | 1 | 1 | 1
| 2015 | 0.96721 | 1 | 1 | 1 | 1 | 1 | 1
| 2020 | 1 | 1 | 1 | 1 | 1 | 1 | 1
| 2025 | 1.0328 | 1 | 1 | 1 | 1 | 1 | 1
| 2030 | 1.0656 | 1 | 1 | 1 | 1 | 1 | 1
| 2035 | 1.0984 | 1 | 1 | 1 | 1 | 1 | 1
| 2040 | 1.1311 | 1 | 1 | 1 | 1 | 1 | 1
| 2045 | 1.1639 | 1 | 1 | 1 | 1 | 1 | 1
| 2050 | 1.1967 | 1 | 1 | 1 | 1 | 1 | 1
| 2055 | 1.2295 | 1 | 1 | 1 | 1 | 1 | 1
| 2060 | 1.2295 | 1 | 1 | 1 | 1 | 1 | 1
| 2070 | 1.2295 | 1 | 1 | 1 | 1 | 1 | 1
| 2080 | 1.2295 | 1 | 1 | 1 | 1 | 1 | 1
| 2090 | 1.2295 | 1 | 1 | 1 | 1 | 1 | 1
| 2100 | 1.2295 | 1 | 1 | 1 | 1 | 1 | 1

## Fuel (kerosene) - generation
Generated volumes of kerosene fuel, per technology. Used to calculate fuel supply mixes.
REMIND - SSP2-BASE
CAZ
CHA
EUR
IND
JPN
LAM
MEA
NEU
OAS
REF
SSA
USA
World

## Fuel (kerosene) - efficiency
Energy efficiency gains per technology relative to 2020. Used to calibrate the efficiency of the (bio)fuel-producing datasets.

## Fuel (LPG) - generation
Generated volumes of kerosene fuel, per technology. Used to calculate fuel supply mixes.
REMIND - SSP2-BASE
CAZ
CHA
EUR
IND
JPN
LAM
MEA
NEU
OAS
REF
SSA
USA
World

## Fuel (LPG) - efficiency
Energy efficiency gains per technology relative to 2020. Used to calibrate the efficiency of the (bio)fuel-producing datasets.

## Cement - generation
Generated volumes of cement.
REMIND - SSP2-BASE
CAZ
cement, dry feed rotary kiln
| 2005 | 23.76
| 2010 | 21.8538
| 2015 | 23.0539
| 2020 | 23.9517
| 2025 | 26.9603
| 2030 | 30.2042
| 2035 | 31.7959
| 2040 | 33.0217
| 2045 | 34.3558
| 2050 | 35.7745
| 2055 | 37.0356
| 2060 | 39.6923
| 2070 | 42.9143
| 2080 | 46.1287
| 2090 | 49.8631
| 2100 | 50.72
CHA
cement, dry feed rotary kiln
| 2005 | 1090
| 2010 | 1660.5171
| 2015 | 2305.8847
| 2020 | 2411.5891
| 2025 | 2306.0267
| 2030 | 2198.5329
| 2035 | 2098.3833
| 2040 | 2016.4211
| 2045 | 1901.8116
| 2050 | 1777.9392
| 2055 | 1629.7109
| 2060 | 1468.564
| 2070 | 1154.3603
| 2080 | 878.4246
| 2090 | 641.5427
| 2100 | 412.6961
EUR
cement, dry feed rotary kiln
| 2005 | 247.2
| 2010 | 192.9776
| 2015 | 167.1052
| 2020 | 182.1626
| 2025 | 218.231
| 2030 | 243.8828
| 2035 | 245.0274
| 2040 | 242.0229
| 2045 | 240.6895
| 2050 | 239.8508
| 2055 | 237.9306
| 2060 | 239.3007
| 2070 | 232.941
| 2080 | 235.3768
| 2090 | 239.5911
| 2100 | 238.0509
IND
cement, dry feed rotary kiln
| 2005 | 145
| 2010 | 226.8605
| 2015 | 248.7877
| 2020 | 294.7284
| 2025 | 379.4982
| 2030 | 441.45
| 2035 | 488.8654
| 2040 | 531.8945
| 2045 | 574.0267
| 2050 | 609.3684
| 2055 | 637.3291
| 2060 | 661.1273
| 2070 | 683.0032
| 2080 | 691.1365
| 2090 | 687.1687
| 2100 | 684.7046
JPN
cement, dry feed rotary kiln
| 2005 | 69.63
| 2010 | 50.6441
| 2015 | 57.4367
| 2020 | 51.1807
| 2025 | 60.3898
| 2030 | 63.6691
| 2035 | 63.4746
| 2040 | 61.4556
| 2045 | 58.9848
| 2050 | 56.833
| 2055 | 54.6665
| 2060 | 52.4929
| 2070 | 48.0922
| 2080 | 43.9469
| 2090 | 41.1949
| 2100 | 37.9341
LAM
cement, dry feed rotary kiln
| 2005 | 133.2
| 2010 | 161.4509
| 2015 | 179.2273
| 2020 | 185.2729
| 2025 | 200.5149
| 2030 | 219.1022
| 2035 | 245.3871
| 2040 | 271.122
| 2045 | 292.8501
| 2050 | 311.7771
| 2055 | 330.3776
| 2060 | 346.0119
| 2070 | 357.1034
| 2080 | 361.5457
| 2090 | 353.2407
| 2100 | 342.0077
MEA
cement, dry feed rotary kiln
| 2005 | 165.3
| 2010 | 262.7734
| 2015 | 294.0882
| 2020 | 281.4548
| 2025 | 344.2181
| 2030 | 415.0393
| 2035 | 441.9165
| 2040 | 520.9824
| 2045 | 610.3451
| 2050 | 703.4293
| 2055 | 798.2127
| 2060 | 897.0437
| 2070 | 1051.3923
| 2080 | 1166.8546
| 2090 | 1274.7375
| 2100 | 1392.0259
NEU
cement, dry feed rotary kiln
| 2005 | 54.17
| 2010 | 75.4426
| 2015 | 83.4539
| 2020 | 88.979
| 2025 | 95.5058
| 2030 | 101.5787
| 2035 | 106.3815
| 2040 | 109.1895
| 2045 | 110.5642
| 2050 | 111.4978
| 2055 | 111.5183
| 2060 | 114.4971
| 2070 | 113.4063
| 2080 | 107.1445
| 2090 | 101.3241
| 2100 | 95.669
OAS
cement, dry feed rotary kiln
| 2005 | 225.7
| 2010 | 266.7806
| 2015 | 358.9776
| 2020 | 415.8924
| 2025 | 418.2446
| 2030 | 434.4135
| 2035 | 466.2538
| 2040 | 504.6861
| 2045 | 541.8369
| 2050 | 580.4617
| 2055 | 624.1004
| 2060 | 672.2819
| 2070 | 712.7472
| 2080 | 736.6212
| 2090 | 738.4882
| 2100 | 743.9107
REF
cement, dry feed rotary kiln
| 2005 | 77.97
| 2010 | 78.9171
| 2015 | 106.6031
| 2020 | 110.4421
| 2025 | 114.5617
| 2030 | 118.9883
| 2035 | 127.8657
| 2040 | 136.2792
| 2045 | 143.4021
| 2050 | 148.4213
| 2055 | 154.3027
| 2060 | 161.5204
| 2070 | 163.7134
| 2080 | 161.6622
| 2090 | 159.1644
| 2100 | 161.8346
SSA
cement, dry feed rotary kiln
| 2005 | 38.53
| 2010 | 55.6445
| 2015 | 100.5495
| 2020 | 117.3854
| 2025 | 157.2934
| 2030 | 228.047
| 2035 | 260.8723
| 2040 | 356.9104
| 2045 | 486.5548
| 2050 | 661.241
| 2055 | 855.5576
| 2060 | 1160.8638
| 2070 | 1687.9027
| 2080 | 1966.518
| 2090 | 2068.6803
| 2100 | 2116.2321
USA
cement, dry feed rotary kiln
| 2005 | 100.9
| 2010 | 64.9834
| 2015 | 89.6594
| 2020 | 91.1293
| 2025 | 91.5333
| 2030 | 95.8517
| 2035 | 98.9208
| 2040 | 101.8777
| 2045 | 103.7126
| 2050 | 105.4704
| 2055 | 107.4834
| 2060 | 115.771
| 2070 | 124.1617
| 2080 | 129.5138
| 2090 | 135.2911
| 2100 | 133.5807
World
cement, dry feed rotary kiln
| 2005 | 2371.36
| 2010 | 3118.8456
| 2015 | 4014.8272
| 2020 | 4254.1685
| 2025 | 4412.9778
| 2030 | 4590.7597
| 2035 | 4675.1441
| 2040 | 4885.8631
| 2045 | 5099.1341
| 2050 | 5342.0644
| 2055 | 5578.2253
| 2060 | 5929.167
| 2070 | 6371.7381
| 2080 | 6524.8734
| 2090 | 6490.2868
| 2100 | 6409.3663

## Cement - efficiency
Energy efficiency gains relative to 2020. Used to calibrate the efficiency of the clinker-producing datasets.
REMIND - SSP2-BASE
CAZ
cement, dry feed rotary kiln
| 2005 | 0.89628
| 2010 | 0.89628
| 2015 | 0.92202
| 2020 | 1
| 2025 | 1.0622
| 2030 | 1.0958
| 2035 | 1.1617
| 2040 | 1.2644
| 2045 | 1.3325
| 2050 | 1.3981
| 2055 | 1.5225
| 2060 | 1.5225
| 2070 | 1.7495
| 2080 | 1.8726
| 2090 | 2.0559
| 2100 | 2.2627
CHA
cement, dry feed rotary kiln
| 2005 | 0.60833
| 2010 | 0.72447
| 2015 | 0.90572
| 2020 | 1
| 2025 | 1.04
| 2030 | 1.0718
| 2035 | 1.1092
| 2040 | 1.1506
| 2045 | 1.1794
| 2050 | 1.1837
| 2055 | 1.2127
| 2060 | 1.2552
| 2070 | 1.2965
| 2080 | 1.313
| 2090 | 1.3365
| 2100 | 1.3506
EUR
cement, dry feed rotary kiln
| 2005 | 1
| 2010 | 1
| 2015 | 1
| 2020 | 1
| 2025 | 1.0214
| 2030 | 1.042
| 2035 | 1.1101
| 2040 | 1.1981
| 2045 | 1.2734
| 2050 | 1.3486
| 2055 | 1.4313
| 2060 | 1.545
| 2070 | 1.7355
| 2080 | 1.9359
| 2090 | 2.1018
| 2100 | 2.2608
IND
cement, dry feed rotary kiln
| 2005 | 0.65201
| 2010 | 0.79622
| 2015 | 0.79622
| 2020 | 1
| 2025 | 1.0422
| 2030 | 1.0816
| 2035 | 1.1211
| 2040 | 1.1557
| 2045 | 1.1834
| 2050 | 1.1906
| 2055 | 1.194
| 2060 | 1.225
| 2070 | 1.281
| 2080 | 1.3022
| 2090 | 1.3243
| 2100 | 1.3243
JPN
cement, dry feed rotary kiln
| 2005 | 1
| 2010 | 1
| 2015 | 1
| 2020 | 1
| 2025 | 1.066
| 2030 | 1.0941
| 2035 | 1.1597
| 2040 | 1.217
| 2045 | 1.2911
| 2050 | 1.3736
| 2055 | 1.4814
| 2060 | 1.6245
| 2070 | 1.8057
| 2080 | 1.9336
| 2090 | 2.0725
| 2100 | 2.1485
LAM
cement, dry feed rotary kiln
| 2005 | 0.81969
| 2010 | 0.85737
| 2015 | 0.9646
| 2020 | 1
| 2025 | 1.0392
| 2030 | 1.0741
| 2035 | 1.1284
| 2040 | 1.1899
| 2045 | 1.242
| 2050 | 1.2585
| 2055 | 1.2948
| 2060 | 1.3658
| 2070 | 1.4666
| 2080 | 1.5751
| 2090 | 1.6611
| 2100 | 1.6643
MEA
cement, dry feed rotary kiln
| 2005 | 1
| 2010 | 1
| 2015 | 1
| 2020 | 1
| 2025 | 1.0442
| 2030 | 1.0748
| 2035 | 1.1111
| 2040 | 1.1469
| 2045 | 1.1772
| 2050 | 1.1939
| 2055 | 1.2086
| 2060 | 1.2581
| 2070 | 1.2871
| 2080 | 1.3134
| 2090 | 1.3151
| 2100 | 1.3151
NEU
cement, dry feed rotary kiln
| 2005 | 1
| 2010 | 1
| 2015 | 1
| 2020 | 1
| 2025 | 1.0756
| 2030 | 1.1144
| 2035 | 1.1604
| 2040 | 1.2357
| 2045 | 1.3633
| 2050 | 1.4413
| 2055 | 1.488
| 2060 | 1.488
| 2070 | 1.5949
| 2080 | 1.7363
| 2090 | 1.8247
| 2100 | 1.9348
OAS
cement, dry feed rotary kiln
| 2005 | 0.7412
| 2010 | 0.85533
| 2015 | 1
| 2020 | 1
| 2025 | 1.0646
| 2030 | 1.1269
| 2035 | 1.1935
| 2040 | 1.2691
| 2045 | 1.3546
| 2050 | 1.4393
| 2055 | 1.4632
| 2060 | 1.4831
| 2070 | 1.6195
| 2080 | 1.77
| 2090 | 1.8718
| 2100 | 1.8987
REF
cement, dry feed rotary kiln
| 2005 | 0.64379
| 2010 | 0.68312
| 2015 | 0.83215
| 2020 | 1
| 2025 | 1.0752
| 2030 | 1.1457
| 2035 | 1.1978
| 2040 | 1.2758
| 2045 | 1.3314
| 2050 | 1.3662
| 2055 | 1.4492
| 2060 | 1.5728
| 2070 | 1.7586
| 2080 | 1.9965
| 2090 | 2.0418
| 2100 | 2.042
SSA
cement, dry feed rotary kiln
| 2005 | 1
| 2010 | 1
| 2015 | 1
| 2020 | 1
| 2025 | 1.0388
| 2030 | 1.0748
| 2035 | 1.1101
| 2040 | 1.1704
| 2045 | 1.2542
| 2050 | 1.4226
| 2055 | 1.4226
| 2060 | 1.4226
| 2070 | 1.4226
| 2080 | 1.4226
| 2090 | 1.4226
| 2100 | 1.4226
USA
cement, dry feed rotary kiln
| 2005 | 0.83191
| 2010 | 0.83191
| 2015 | 1
| 2020 | 1
| 2025 | 1.0873
| 2030 | 1.1718
| 2035 | 1.2583
| 2040 | 1.357
| 2045 | 1.4509
| 2050 | 1.607
| 2055 | 1.6519
| 2060 | 1.6519
| 2070 | 1.816
| 2080 | 1.9642
| 2090 | 2.2011
| 2100 | 2.4286
World
cement, dry feed rotary kiln
| 2005 | 0.68
| 2010 | 0.80122
| 2015 | 0.96149
| 2020 | 1
| 2025 | 1.0405
| 2030 | 1.0756
| 2035 | 1.1212
| 2040 | 1.1843
| 2045 | 1.245
| 2050 | 1.3021
| 2055 | 1.3334
| 2060 | 1.3645
| 2070 | 1.4518
| 2080 | 1.5227
| 2090 | 1.5814
| 2100 | 1.61

## Cement - CCS
Share of cement emissions captured by CCS. Used to adjust the use of CCS in clinker-producing datasets.
REMIND - SSP2-BASE
CAZ
cement
| 2005 | 0
| 2010 | 0
| 2015 | 0
| 2020 | 0
| 2025 | 0
| 2030 | 0
| 2035 | 0
| 2040 | 0
| 2045 | 0
| 2050 | 0
| 2055 | 0
| 2060 | 0
| 2070 | 0
| 2080 | 0
| 2090 | 0
| 2100 | 0
CHA
cement
| 2005 | 0
| 2010 | 0
| 2015 | 0
| 2020 | 0
| 2025 | 0
| 2030 | 0
| 2035 | 0
| 2040 | 0
| 2045 | 0
| 2050 | 0
| 2055 | 0
| 2060 | 0
| 2070 | 0
| 2080 | 0
| 2090 | 0
| 2100 | 0
EUR
cement
| 2005 | 0
| 2010 | 0
| 2015 | 0
| 2020 | 0
| 2025 | 0
| 2030 | 0
| 2035 | 0
| 2040 | 0
| 2045 | 0
| 2050 | 0
| 2055 | 0
| 2060 | 0
| 2070 | 0
| 2080 | 0
| 2090 | 0
| 2100 | 0
IND
cement
| 2005 | 0
| 2010 | 0
| 2015 | 0
| 2020 | 0
| 2025 | 0
| 2030 | 0
| 2035 | 0
| 2040 | 0
| 2045 | 0
| 2050 | 0
| 2055 | 0
| 2060 | 0
| 2070 | 0
| 2080 | 0
| 2090 | 0
| 2100 | 0
JPN
cement
| 2005 | 0
| 2010 | 0
| 2015 | 0
| 2020 | 0
| 2025 | 0
| 2030 | 0
| 2035 | 0
| 2040 | 0
| 2045 | 0
| 2050 | 0
| 2055 | 0
| 2060 | 0
| 2070 | 0
| 2080 | 0
| 2090 | 0
| 2100 | 0
LAM
cement
| 2005 | 0
| 2010 | 0
| 2015 | 0
| 2020 | 0
| 2025 | 0
| 2030 | 0
| 2035 | 0
| 2040 | 0
| 2045 | 0
| 2050 | 0
| 2055 | 0
| 2060 | 0
| 2070 | 0
| 2080 | 0
| 2090 | 0
| 2100 | 0
MEA
cement
| 2005 | 0
| 2010 | 0
| 2015 | 0
| 2020 | 0
| 2025 | 0
| 2030 | 0
| 2035 | 0
| 2040 | 0
| 2045 | 0
| 2050 | 0
| 2055 | 0
| 2060 | 0
| 2070 | 0
| 2080 | 0
| 2090 | 0
| 2100 | 0
NEU
cement
| 2005 | 0
| 2010 | 0
| 2015 | 0
| 2020 | 0
| 2025 | 0
| 2030 | 0
| 2035 | 0
| 2040 | 0
| 2045 | 0
| 2050 | 0
| 2055 | 0
| 2060 | 0
| 2070 | 0
| 2080 | 0
| 2090 | 0
| 2100 | 0
OAS
cement
| 2005 | 0
| 2010 | 0
| 2015 | 0
| 2020 | 0
| 2025 | 0
| 2030 | 0
| 2035 | 0
| 2040 | 0
| 2045 | 0
| 2050 | 0
| 2055 | 0
| 2060 | 0
| 2070 | 0
| 2080 | 0
| 2090 | 0
| 2100 | 0
REF
cement
| 2005 | 0
| 2010 | 0
| 2015 | 0
| 2020 | 0
| 2025 | 0
| 2030 | 0
| 2035 | 0
| 2040 | 0
| 2045 | 0
| 2050 | 0
| 2055 | 0
| 2060 | 0
| 2070 | 0
| 2080 | 0
| 2090 | 0
| 2100 | 0
SSA
cement
| 2005 | 0
| 2010 | 0
| 2015 | 0
| 2020 | 0
| 2025 | 0
| 2030 | 0
| 2035 | 0
| 2040 | 0
| 2045 | 0
| 2050 | 0
| 2055 | 0
| 2060 | 0
| 2070 | 0
| 2080 | 0
| 2090 | 0
| 2100 | 0
USA
cement
| 2005 | 0
| 2010 | 0
| 2015 | 0
| 2020 | 0
| 2025 | 0
| 2030 | 0
| 2035 | 0
| 2040 | 0
| 2045 | 0
| 2050 | 0
| 2055 | 0
| 2060 | 0
| 2070 | 0
| 2080 | 0
| 2090 | 0
| 2100 | 0
World
cement
| 2005 | 0
| 2010 | 0
| 2015 | 0
| 2020 | 0
| 2025 | 0
| 2030 | 0
| 2035 | 0
| 2040 | 0
| 2045 | 0
| 2050 | 0
| 2055 | 0
| 2060 | 0
| 2070 | 0
| 2080 | 0
| 2090 | 0
| 2100 | 0

## Steel - generation
Generated volumes of steel by type (i.e., primary vs. secondary). Used to calculate steel supply mixes.
REMIND - SSP2-BASE
CAZ
|  | steel - primary | steel - secondary
| 2005 | 16.82 | 7.554
| 2010 | 16.3588 | 5.9543
| 2015 | 14.8762 | 4.6329
| 2020 | 14.8768 | 5.9259
| 2025 | 15.0753 | 6.7187
| 2030 | 15.544 | 7.1798
| 2035 | 12.7064 | 9.6354
| 2040 | 10.4086 | 11.8964
| 2045 | 8.1653 | 14.3465
| 2050 | 8.6948 | 15.1385
| 2055 | 10.08 | 14.6634
| 2060 | 14.1782 | 12.4581
| 2070 | 15.3129 | 11.2938
| 2080 | 16.1219 | 11.9797
| 2090 | 13.3069 | 14.9451
| 2100 | 9.4269 | 18.5038
CHA
|  | steel - primary | steel - secondary
| 2005 | 322.1 | 50.58
| 2010 | 536.1591 | 69.869
| 2015 | 701.5747 | 50.6779
| 2020 | 995.9877 | 143.8442
| 2025 | 900.1403 | 193.5409
| 2030 | 838.2936 | 217.6164
| 2035 | 783.5063 | 231.1703
| 2040 | 712.2346 | 234.9083
| 2045 | 653.6593 | 238.4214
| 2050 | 634.0538 | 232.1124
| 2055 | 679.5216 | 204.443
| 2060 | 680.0925 | 184.9921
| 2070 | 719.9136 | 131.3618
| 2080 | 657.9569 | 125.2394
| 2090 | 607.6417 | 108.4024
| 2100 | 512.5892 | 114.4515
EUR
|  | steel - primary | steel - secondary
| 2005 | 122.2 | 76.18
| 2010 | 106.2196 | 72.1872
| 2015 | 117.9859 | 57.4644
| 2020 | 142.8535 | 56.507
| 2025 | 154.0665 | 48.3003
| 2030 | 163.6918 | 35.5759
| 2035 | 139.3359 | 48.1496
| 2040 | 121.6027 | 58.898
| 2045 | 109.5013 | 65.8036
| 2050 | 100.9726 | 70.9772
| 2055 | 100.3487 | 70.0144
| 2060 | 96.3785 | 77.0199
| 2070 | 91.0502 | 75.0638
| 2080 | 89.2899 | 76.7349
| 2090 | 78.2231 | 81.2992
| 2100 | 75.2687 | 80.1717
IND
|  | steel - primary | steel - secondary
| 2005 | 33.05 | 12.73
| 2010 | 49.5824 | 20.3313
| 2015 | 57.5518 | 26.635
| 2020 | 77.1247 | 23.0482
| 2025 | 108.7554 | 22.415
| 2030 | 124.2983 | 30.5861
| 2035 | 150.6015 | 41.1093
| 2040 | 182.4885 | 51.5879
| 2045 | 205.1053 | 61.828
| 2050 | 212.5121 | 70.9361
| 2055 | 206.9646 | 64.8512
| 2060 | 156.7054 | 75.8516
| 2070 | 82.4867 | 90.0687
| 2080 | 13.1205 | 122.6112
| 2090 | 13.5292 | 126.4205
| 2100 | 13.5744 | 126.856
JPN
|  | steel - primary | steel - secondary
| 2005 | 83.63 | 28.84
| 2010 | 94.9268 | 21.2103
| 2015 | 84.1133 | 22.296
| 2020 | 91.2717 | 24.6679
| 2025 | 88.8907 | 29.5341
| 2030 | 82.9015 | 33.5406
| 2035 | 80.7544 | 32.2175
| 2040 | 75.1855 | 30.7716
| 2045 | 74.1498 | 28.0726
| 2050 | 75.5004 | 24.5744
| 2055 | 71.2095 | 22.5743
| 2060 | 64.2447 | 23.1164
| 2070 | 57.5524 | 19.5705
| 2080 | 52.1968 | 16.1558
| 2090 | 46.2267 | 13.5974
| 2100 | 40.2163 | 12.7725
LAM
|  | steel - primary | steel - secondary
| 2005 | 47.98 | 15.52
| 2010 | 43.8363 | 18.3601
| 2015 | 42.5129 | 18.9625
| 2020 | 64.3581 | 24.2194
| 2025 | 71.9755 | 26.2996
| 2030 | 106.7708 | 35.3608
| 2035 | 115.6587 | 45.2452
| 2040 | 116.073 | 53.4706
| 2045 | 102.5761 | 59.9813
| 2050 | 97.1638 | 60.4972
| 2055 | 84.2597 | 58.3654
| 2060 | 65.7674 | 62.2676
| 2070 | 52.3534 | 58.2802
| 2080 | 41.5736 | 59.2218
| 2090 | 32.2114 | 58.6354
| 2100 | 32.529 | 50.0881
MEA
|  | steel - primary | steel - secondary
| 2005 | 22.07 | 3.81
| 2010 | 26.9729 | 5.5318
| 2015 | 42.0216 | 3.7813
| 2020 | 27.5757 | 5.7355
| 2025 | 27.4261 | 10.3323
| 2030 | 37.4912 | 27.0735
| 2035 | 42.9203 | 42.9464
| 2040 | 47.0833 | 61.6907
| 2045 | 50.1149 | 75.2149
| 2050 | 52.6664 | 81.8927
| 2055 | 60.2882 | 79.4303
| 2060 | 53.0878 | 87.4153
| 2070 | 56.5645 | 99.6945
| 2080 | 40.7071 | 99.3258
| 2090 | 30.5693 | 101.4353
| 2100 | 33.7713 | 97.7981
NEU
|  | steel - primary | steel - secondary
| 2005 | 7.404 | 17.86
| 2010 | 10.2212 | 24.1491
| 2015 | 12.2966 | 22.4435
| 2020 | 15.1221 | 30.5424
| 2025 | 13.8255 | 34.1849
| 2030 | 10.1574 | 37.2281
| 2035 | 8.1744 | 38.8982
| 2040 | 6.4623 | 39.3864
| 2045 | 4.7524 | 39.2862
| 2050 | 5.7675 | 37.1273
| 2055 | 5.1104 | 35.2815
| 2060 | 7.1992 | 31.665
| 2070 | 8.0379 | 27.6544
| 2080 | 6.0797 | 27.8439
| 2090 | 4.8273 | 26.1829
| 2100 | 3.9656 | 24.382
OAS
|  | steel - primary | steel - secondary
| 2005 | 30.56 | 34.91
| 2010 | 38.6874 | 42.4604
| 2015 | 62.3476 | 35.6131
| 2020 | 52.5012 | 47.6922
| 2025 | 71.7933 | 48.57
| 2030 | 60.9735 | 60.5581
| 2035 | 61.751 | 70.6195
| 2040 | 72.3888 | 76.6961
| 2045 | 82.8254 | 80.3775
| 2050 | 100.216 | 82.0097
| 2055 | 127.6056 | 72.1161
| 2060 | 152.454 | 60.3808
| 2070 | 165.7028 | 54.0355
| 2080 | 118.8722 | 71.5848
| 2090 | 69.5262 | 83.9753
| 2100 | 52.3608 | 75.329
REF
|  | steel - primary | steel - secondary
| 2005 | 99.41 | 15.06
| 2010 | 87.7837 | 18.9352
| 2015 | 82.7988 | 20.3492
| 2020 | 80.3173 | 19.1395
| 2025 | 82.1444 | 15.0946
| 2030 | 107.2034 | 17.9609
| 2035 | 110.2303 | 19.5164
| 2040 | 104.1909 | 20.7063
| 2045 | 99.7109 | 19.8301
| 2050 | 96.5143 | 18.8993
| 2055 | 95.7655 | 14.6374
| 2060 | 92.1975 | 11.6087
| 2070 | 86.3824 | 9.0277
| 2080 | 70.3621 | 11.7306
| 2090 | 62.4899 | 11.8521
| 2100 | 65.2831 | 8.5558
SSA
|  | steel - primary | steel - secondary
| 2005 | 7.734 | 2.947
| 2010 | 6.4177 | 2.731
| 2015 | 5.8315 | 1.9165
| 2020 | 6.2022 | 2.8718
| 2025 | 7.194 | 4.9611
| 2030 | 24.0585 | 8.7961
| 2035 | 40.3109 | 13.9114
| 2040 | 56.776 | 20.0283
| 2045 | 75.5602 | 24.7046
| 2050 | 108.453 | 30.6131
| 2055 | 150.1797 | 35.434
| 2060 | 254.9645 | 27.796
| 2070 | 456.6997 | 26.1035
| 2080 | 459.4449 | 45.8576
| 2090 | 212.6809 | 106.2069
| 2100 | 59.1097 | 140.3729
USA
|  | steel - primary | steel - secondary
| 2005 | 42.92 | 51.97
| 2010 | 31.4698 | 49.8334
| 2015 | 30.8441 | 46.9
| 2020 | 30.2917 | 57.3449
| 2025 | 28.8246 | 66.7758
| 2030 | 27.1897 | 77.0661
| 2035 | 23.661 | 83.798
| 2040 | 20.0844 | 91.7419
| 2045 | 16.2022 | 99.3821
| 2050 | 22.2225 | 97.4285
| 2055 | 29.2264 | 94.4821
| 2060 | 50.8549 | 70.0861
| 2070 | 62.8847 | 51.282
| 2080 | 63.4062 | 58.1988
| 2090 | 47.3589 | 89.3409
| 2100 | 35.7768 | 110.7283
World
|  | steel - primary | steel - secondary
| 2005 | 835.878 | 317.961
| 2010 | 1048.6357 | 351.5531
| 2015 | 1254.755 | 311.6723
| 2020 | 1598.4827 | 441.5389
| 2025 | 1570.1114 | 506.7272
| 2030 | 1598.5736 | 588.5423
| 2035 | 1569.611 | 677.2172
| 2040 | 1524.9786 | 751.7825
| 2045 | 1482.3229 | 807.2488
| 2050 | 1514.7372 | 822.2062
| 2055 | 1620.5598 | 766.2931
| 2060 | 1688.1245 | 724.6577
| 2070 | 1854.9413 | 653.4364
| 2080 | 1629.132 | 726.4844
| 2090 | 1218.5916 | 822.2934
| 2100 | 933.8719 | 860.0098

## Steel - efficiency
Energy efficiency gains per technology relative to 2020. Used to calibrate the efficiency of the steel-producing datasets.
REMIND - SSP2-BASE
CAZ
|  | steel - primary | steel - secondary
| 2005 | 0.84908 | 0.97931
| 2010 | 0.84908 | 0.97931
| 2015 | 0.93242 | 0.97931
| 2020 | 1 | 1
| 2025 | 1.0052 | 1.0196
| 2030 | 1.0052 | 1.0398
| 2035 | 1.0052 | 1.0577
| 2040 | 1.0052 | 1.0773
| 2045 | 1.0052 | 1.0976
| 2050 | 1.0052 | 1.1169
| 2055 | 1.016 | 1.1372
| 2060 | 1.016 | 1.1579
| 2070 | 1.0543 | 1.1993
| 2080 | 1.0693 | 1.2414
| 2090 | 1.1033 | 1.2849
| 2100 | 1.1725 | 1.3287
CHA
|  | steel - primary | steel - secondary
| 2005 | 0.68643 | 0.81642
| 2010 | 0.74688 | 0.81642
| 2015 | 0.81601 | 0.81642
| 2020 | 1 | 1
| 2025 | 1.0124 | 1.0215
| 2030 | 1.0209 | 1.0427
| 2035 | 1.0295 | 1.0642
| 2040 | 1.0424 | 1.0861
| 2045 | 1.0486 | 1.1086
| 2050 | 1.0486 | 1.1316
| 2055 | 1.0491 | 1.154
| 2060 | 1.0698 | 1.178
| 2070 | 1.0845 | 1.2262
| 2080 | 1.0977 | 1.2756
| 2090 | 1.1239 | 1.3275
| 2100 | 1.1508 | 1.3799
EUR
|  | steel - primary | steel - secondary
| 2005 | 0.86 | 0.81165
| 2010 | 0.92039 | 0.8665
| 2015 | 0.92397 | 0.8665
| 2020 | 1 | 1
| 2025 | 1 | 1.0156
| 2030 | 1 | 1.0156
| 2035 | 1 | 1.0156
| 2040 | 1 | 1.0227
| 2045 | 1 | 1.0415
| 2050 | 1 | 1.06
| 2055 | 1 | 1.0755
| 2060 | 1.0245 | 1.091
| 2070 | 1.0447 | 1.1219
| 2080 | 1.0971 | 1.1535
| 2090 | 1.1309 | 1.1869
| 2100 | 1.167 | 1.2203
IND
|  | steel - primary | steel - secondary
| 2005 | 1 | 1
| 2010 | 1 | 1
| 2015 | 1 | 1
| 2020 | 1 | 1
| 2025 | 1.0209 | 1.0213
| 2030 | 1.0372 | 1.0427
| 2035 | 1.0579 | 1.065
| 2040 | 1.0815 | 1.0874
| 2045 | 1.0974 | 1.1101
| 2050 | 1.0974 | 1.1334
| 2055 | 1.0983 | 1.157
| 2060 | 1.1262 | 1.1811
| 2070 | 1.1683 | 1.2303
| 2080 | 1.21 | 1.2813
| 2090 | 1.2691 | 1.3337
| 2100 | 1.3007 | 1.3884
JPN
|  | steel - primary | steel - secondary
| 2005 | 0.97401 | 0.90331
| 2010 | 0.99336 | 0.90331
| 2015 | 0.99336 | 0.90331
| 2020 | 1 | 1
| 2025 | 1.0095 | 1.0191
| 2030 | 1.0095 | 1.0391
| 2035 | 1.0095 | 1.059
| 2040 | 1.0095 | 1.079
| 2045 | 1.0095 | 1.0999
| 2050 | 1.0106 | 1.1208
| 2055 | 1.0357 | 1.1422
| 2060 | 1.0848 | 1.1633
| 2070 | 1.1064 | 1.2067
| 2080 | 1.121 | 1.2523
| 2090 | 1.1574 | 1.2984
| 2100 | 1.1671 | 1.3443
LAM
|  | steel - primary | steel - secondary
| 2005 | 0.83823 | 0.58781
| 2010 | 0.83823 | 0.65085
| 2015 | 0.85696 | 0.70016
| 2020 | 1 | 1
| 2025 | 1.0095 | 1.0186
| 2030 | 1.0095 | 1.0378
| 2035 | 1.0146 | 1.0573
| 2040 | 1.0248 | 1.077
| 2045 | 1.0273 | 1.0968
| 2050 | 1.0273 | 1.1171
| 2055 | 1.0273 | 1.1374
| 2060 | 1.0468 | 1.1577
| 2070 | 1.072 | 1.2001
| 2080 | 1.1224 | 1.243
| 2090 | 1.1785 | 1.2869
| 2100 | 1.1785 | 1.3316
MEA
|  | steel - primary | steel - secondary
| 2005 | 1 | 0.80706
| 2010 | 1 | 0.84979
| 2015 | 1 | 1
| 2020 | 1 | 1
| 2025 | 1.0144 | 1.0193
| 2030 | 1.0217 | 1.0399
| 2035 | 1.0302 | 1.0605
| 2040 | 1.0386 | 1.0813
| 2045 | 1.0481 | 1.1026
| 2050 | 1.0481 | 1.1241
| 2055 | 1.049 | 1.1461
| 2060 | 1.0807 | 1.1681
| 2070 | 1.0896 | 1.2127
| 2080 | 1.1135 | 1.2598
| 2090 | 1.1516 | 1.3077
| 2100 | 1.1684 | 1.3561
NEU
|  | steel - primary | steel - secondary
| 2005 | 0.85567 | 0.91272
| 2010 | 0.85567 | 0.99138
| 2015 | 0.9165 | 0.99138
| 2020 | 1 | 1
| 2025 | 1.0122 | 1.028
| 2030 | 1.0208 | 1.0438
| 2035 | 1.0208 | 1.0579
| 2040 | 1.0208 | 1.0684
| 2045 | 1.0688 | 1.0761
| 2050 | 1.0849 | 1.0814
| 2055 | 1.0849 | 1.0814
| 2060 | 1.0849 | 1.0815
| 2070 | 1.0856 | 1.089
| 2080 | 1.1147 | 1.0924
| 2090 | 1.1616 | 1.0924
| 2100 | 1.2076 | 1.0924
OAS
|  | steel - primary | steel - secondary
| 2005 | 1 | 1
| 2010 | 1 | 1
| 2015 | 1 | 1
| 2020 | 1 | 1
| 2025 | 1.0139 | 1.0208
| 2030 | 1.0294 | 1.0411
| 2035 | 1.0419 | 1.0627
| 2040 | 1.061 | 1.0842
| 2045 | 1.0867 | 1.1061
| 2050 | 1.0973 | 1.1279
| 2055 | 1.0973 | 1.1507
| 2060 | 1.0973 | 1.1741
| 2070 | 1.1258 | 1.2207
| 2080 | 1.1849 | 1.269
| 2090 | 1.2371 | 1.3184
| 2100 | 1.2665 | 1.3706
REF
|  | steel - primary | steel - secondary
| 2005 | 1 | 1
| 2010 | 1 | 1
| 2015 | 1 | 1
| 2020 | 1 | 1
| 2025 | 1.0145 | 1.0218
| 2030 | 1.0296 | 1.0444
| 2035 | 1.0297 | 1.0675
| 2040 | 1.044 | 1.0905
| 2045 | 1.0459 | 1.1144
| 2050 | 1.0459 | 1.1386
| 2055 | 1.0627 | 1.1637
| 2060 | 1.102 | 1.189
| 2070 | 1.1487 | 1.2402
| 2080 | 1.2098 | 1.2943
| 2090 | 1.2365 | 1.3497
| 2100 | 1.2493 | 1.4079
SSA
|  | steel - primary | steel - secondary
| 2005 | 1 | 1
| 2010 | 1 | 1
| 2015 | 1 | 1
| 2020 | 1 | 1
| 2025 | 1.0218 | 1.0229
| 2030 | 1.0422 | 1.0467
| 2035 | 1.067 | 1.0702
| 2040 | 1.1222 | 1.0947
| 2045 | 1.1877 | 1.1199
| 2050 | 1.321 | 1.1454
| 2055 | 1.321 | 1.1715
| 2060 | 1.321 | 1.1982
| 2070 | 1.321 | 1.2528
| 2080 | 1.321 | 1.3099
| 2090 | 1.321 | 1.3695
| 2100 | 1.3333 | 1.4319
USA
|  | steel - primary | steel - secondary
| 2005 | 1 | 0.97739
| 2010 | 1 | 1
| 2015 | 1 | 1
| 2020 | 1 | 1
| 2025 | 1.0167 | 1.0161
| 2030 | 1.0307 | 1.0319
| 2035 | 1.0327 | 1.0481
| 2040 | 1.0665 | 1.0642
| 2045 | 1.0665 | 1.0799
| 2050 | 1.1128 | 1.0956
| 2055 | 1.1128 | 1.1122
| 2060 | 1.1128 | 1.1306
| 2070 | 1.1128 | 1.1646
| 2080 | 1.1313 | 1.1949
| 2090 | 1.1639 | 1.2293
| 2100 | 1.2589 | 1.2644
World
|  | steel - primary | steel - secondary
| 2005 | 0.815 | 1
| 2010 | 0.84316 | 1
| 2015 | 0.87609 | 1
| 2020 | 1 | 1
| 2025 | 1 | 1.0033
| 2030 | 1 | 1.0033
| 2035 | 1 | 1.0081
| 2040 | 1 | 1.0212
| 2045 | 1 | 1.0378
| 2050 | 1 | 1.0432
| 2055 | 1 | 1.0585
| 2060 | 1 | 1.0875
| 2070 | 1 | 1.1228
| 2080 | 1 | 1.1228
| 2090 | 1.0218 | 1.1228
| 2100 | 1.1283 | 1.1228

## Steel - CCS
Share of steel emissions captured by CCS. Used to adjust the use of CCS in steel-producing datasets.
REMIND - SSP2-BASE
CAZ
steel
| 2005 | 0
| 2010 | 0
| 2015 | 0
| 2020 | 0
| 2025 | 0
| 2030 | 0
| 2035 | 0
| 2040 | 0
| 2045 | 0
| 2050 | 0
| 2055 | 0
| 2060 | 0
| 2070 | 0
| 2080 | 0
| 2090 | 0
| 2100 | 0
CHA
steel
| 2005 | 0
| 2010 | 0
| 2015 | 0
| 2020 | 0
| 2025 | 0
| 2030 | 0
| 2035 | 0
| 2040 | 0
| 2045 | 0
| 2050 | 0
| 2055 | 0
| 2060 | 0
| 2070 | 0
| 2080 | 0
| 2090 | 0
| 2100 | 0
EUR
steel
| 2005 | 0
| 2010 | 0
| 2015 | 0
| 2020 | 0
| 2025 | 0
| 2030 | 0
| 2035 | 0
| 2040 | 0
| 2045 | 0
| 2050 | 0
| 2055 | 0
| 2060 | 0
| 2070 | 0
| 2080 | 0
| 2090 | 0
| 2100 | 0
IND
steel
| 2005 | 0
| 2010 | 0
| 2015 | 0
| 2020 | 0
| 2025 | 0
| 2030 | 0
| 2035 | 0
| 2040 | 0
| 2045 | 0
| 2050 | 0
| 2055 | 0
| 2060 | 0
| 2070 | 0
| 2080 | 0
| 2090 | 0
| 2100 | 0
JPN
steel
| 2005 | 0
| 2010 | 0
| 2015 | 0
| 2020 | 0
| 2025 | 0
| 2030 | 0
| 2035 | 0
| 2040 | 0
| 2045 | 0
| 2050 | 0
| 2055 | 0
| 2060 | 0
| 2070 | 0
| 2080 | 0
| 2090 | 0
| 2100 | 0
LAM
steel
| 2005 | 0
| 2010 | 0
| 2015 | 0
| 2020 | 0
| 2025 | 0
| 2030 | 0
| 2035 | 0
| 2040 | 0
| 2045 | 0
| 2050 | 0
| 2055 | 0
| 2060 | 0
| 2070 | 0
| 2080 | 0
| 2090 | 0
| 2100 | 0
MEA
steel
| 2005 | 0
| 2010 | 0
| 2015 | 0
| 2020 | 0
| 2025 | 0
| 2030 | 0
| 2035 | 0
| 2040 | 0
| 2045 | 0
| 2050 | 0
| 2055 | 0
| 2060 | 0
| 2070 | 0
| 2080 | 0
| 2090 | 0
| 2100 | 0
NEU
steel
| 2005 | 0
| 2010 | 0
| 2015 | 0
| 2020 | 0
| 2025 | 0
| 2030 | 0
| 2035 | 0
| 2040 | 0
| 2045 | 0
| 2050 | 0
| 2055 | 0
| 2060 | 0
| 2070 | 0
| 2080 | 0
| 2090 | 0
| 2100 | 0
OAS
steel
| 2005 | 0
| 2010 | 0
| 2015 | 0
| 2020 | 0
| 2025 | 0
| 2030 | 0
| 2035 | 0
| 2040 | 0
| 2045 | 0
| 2050 | 0
| 2055 | 0
| 2060 | 0
| 2070 | 0
| 2080 | 0
| 2090 | 0
| 2100 | 0
REF
steel
| 2005 | 0
| 2010 | 0
| 2015 | 0
| 2020 | 0
| 2025 | 0
| 2030 | 0
| 2035 | 0
| 2040 | 0
| 2045 | 0
| 2050 | 0
| 2055 | 0
| 2060 | 0
| 2070 | 0
| 2080 | 0
| 2090 | 0
| 2100 | 0
SSA
steel
| 2005 | 0
| 2010 | 0
| 2015 | 0
| 2020 | 0
| 2025 | 0
| 2030 | 0
| 2035 | 0
| 2040 | 0
| 2045 | 0
| 2050 | 0
| 2055 | 0
| 2060 | 0
| 2070 | 0
| 2080 | 0
| 2090 | 0
| 2100 | 0
USA
steel
| 2005 | 0
| 2010 | 0
| 2015 | 0
| 2020 | 0
| 2025 | 0
| 2030 | 0
| 2035 | 0
| 2040 | 0
| 2045 | 0
| 2050 | 0
| 2055 | 0
| 2060 | 0
| 2070 | 0
| 2080 | 0
| 2090 | 0
| 2100 | 0
World
steel
| 2005 | 0
| 2010 | 0
| 2015 | 0
| 2020 | 0
| 2025 | 0
| 2030 | 0
| 2035 | 0
| 2040 | 0
| 2045 | 0
| 2050 | 0
| 2055 | 0
| 2060 | 0
| 2070 | 0
| 2080 | 0
| 2090 | 0
| 2100 | 0

## Direct Air Capture - generation
Cumulated mass of CO2 removed by direct air capture. Used to calculate the learning rate of DAC systems. Assumes that sorbent- and solvent-based DAC systems are equally used.
REMIND - SSP2-BASE
CAZ
dac_solvent
| 2005 | 0
| 2010 | 0
| 2015 | 0
| 2020 | 0
| 2025 | 0
| 2030 | 0
| 2035 | 0
| 2040 | 0
| 2045 | 0
| 2050 | 0
| 2055 | 0
| 2060 | 0
| 2070 | 0
| 2080 | 0
| 2090 | 0
| 2100 | 0
CHA
dac_solvent
| 2005 | 0
| 2010 | 0
| 2015 | 0
| 2020 | 0
| 2025 | 0
| 2030 | 0
| 2035 | 0
| 2040 | 0
| 2045 | 0
| 2050 | 0
| 2055 | 0
| 2060 | 0
| 2070 | 0
| 2080 | 0
| 2090 | 0
| 2100 | 0
EUR
dac_solvent
| 2005 | 0
| 2010 | 0
| 2015 | 0
| 2020 | 0
| 2025 | 0
| 2030 | 0
| 2035 | 0
| 2040 | 0
| 2045 | 0
| 2050 | 0
| 2055 | 0
| 2060 | 0
| 2070 | 0
| 2080 | 0
| 2090 | 0
| 2100 | 0
IND
dac_solvent
| 2005 | 0
| 2010 | 0
| 2015 | 0
| 2020 | 0
| 2025 | 0
| 2030 | 0
| 2035 | 0
| 2040 | 0
| 2045 | 0
| 2050 | 0
| 2055 | 0
| 2060 | 0
| 2070 | 0
| 2080 | 0
| 2090 | 0
| 2100 | 0
JPN
dac_solvent
| 2005 | 0
| 2010 | 0
| 2015 | 0
| 2020 | 0
| 2025 | 0
| 2030 | 0
| 2035 | 0
| 2040 | 0
| 2045 | 0
| 2050 | 0
| 2055 | 0
| 2060 | 0
| 2070 | 0
| 2080 | 0
| 2090 | 0
| 2100 | 0
LAM
dac_solvent
| 2005 | 0
| 2010 | 0
| 2015 | 0
| 2020 | 0
| 2025 | 0
| 2030 | 0
| 2035 | 0
| 2040 | 0
| 2045 | 0
| 2050 | 0
| 2055 | 0
| 2060 | 0
| 2070 | 0
| 2080 | 0
| 2090 | 0
| 2100 | 0
MEA
dac_solvent
| 2005 | 0
| 2010 | 0
| 2015 | 0
| 2020 | 0
| 2025 | 0
| 2030 | 0
| 2035 | 0
| 2040 | 0
| 2045 | 0
| 2050 | 0
| 2055 | 0
| 2060 | 0
| 2070 | 0
| 2080 | 0
| 2090 | 0
| 2100 | 0
NEU
dac_solvent
| 2005 | 0
| 2010 | 0
| 2015 | 0
| 2020 | 0
| 2025 | 0
| 2030 | 0
| 2035 | 0
| 2040 | 0
| 2045 | 0
| 2050 | 0
| 2055 | 0
| 2060 | 0
| 2070 | 0
| 2080 | 0
| 2090 | 0
| 2100 | 0
OAS
dac_solvent
| 2005 | 0
| 2010 | 0
| 2015 | 0
| 2020 | 0
| 2025 | 0
| 2030 | 0
| 2035 | 0
| 2040 | 0
| 2045 | 0
| 2050 | 0
| 2055 | 0
| 2060 | 0
| 2070 | 0
| 2080 | 0
| 2090 | 0
| 2100 | 0
REF
dac_solvent
| 2005 | 0
| 2010 | 0
| 2015 | 0
| 2020 | 0
| 2025 | 0
| 2030 | 0
| 2035 | 0
| 2040 | 0
| 2045 | 0
| 2050 | 0
| 2055 | 0
| 2060 | 0
| 2070 | 0
| 2080 | 0
| 2090 | 0
| 2100 | 0
SSA
dac_solvent
| 2005 | 0
| 2010 | 0
| 2015 | 0
| 2020 | 0
| 2025 | 0
| 2030 | 0
| 2035 | 0
| 2040 | 0
| 2045 | 0
| 2050 | 0
| 2055 | 0
| 2060 | 0
| 2070 | 0
| 2080 | 0
| 2090 | 0
| 2100 | 0
USA
dac_solvent
| 2005 | 0
| 2010 | 0
| 2015 | 0
| 2020 | 0
| 2025 | 0
| 2030 | 0
| 2035 | 0
| 2040 | 0
| 2045 | 0
| 2050 | 0
| 2055 | 0
| 2060 | 0
| 2070 | 0
| 2080 | 0
| 2090 | 0
| 2100 | 0
World
dac_solvent
| 2005 | 0
| 2010 | 0
| 2015 | 0
| 2020 | 0
| 2025 | 0
| 2030 | 0
| 2035 | 0
| 2040 | 0
| 2045 | 0
| 2050 | 0
| 2055 | 0
| 2060 | 0
| 2070 | 0
| 2080 | 0
| 2090 | 0
| 2100 | 0

## Direct Air Capture - heat eff.
Heat efficiency gains relative to 2020. Used to calibrate the efficiency of the DAC datasets.

## Direct Air Capture - elec eff.
Electricity efficiency gains relative to 2020. Used to calibrate the efficiency of the DAC datasets.

## Transport (two-wheelers)
Number of vehicle-kilometers driven by two-wheelers. Used to calculate fleet-average vehicles.
REMIND - SSP2-BASE
CAZ
|  | two-wheeler, gasoline | two-wheeler, battery electric
| 2005 | 4.766 | 0
| 2010 | 5.4073 | 0
| 2015 | 4.5725 | 0
| 2020 | 3.7193 | 0
| 2025 | 3.794 | 0.13383
| 2030 | 3.8321 | 0.2734
| 2035 | 3.713 | 0.49649
| 2040 | 3.586 | 0.71486
| 2045 | 3.5379 | 0.95325
| 2050 | 3.5174 | 1.2055
| 2055 | 3.6148 | 1.3672
| 2060 | 3.713 | 1.5392
| 2070 | 3.8616 | 1.8364
| 2080 | 4.0534 | 2.1735
| 2090 | 4.2423 | 2.5659
| 2100 | 4.4642 | 3.0126
CHA
|  | two-wheeler, gasoline | two-wheeler, battery electric
| 2005 | 724.6448 | 18.5719
| 2010 | 976.0114 | 34.2421
| 2015 | 1892.0142 | 53.1178
| 2020 | 2441.5219 | 48.8096
| 2025 | 2387.4631 | 284.3157
| 2030 | 2146.9387 | 600.3423
| 2035 | 1830.9065 | 766.9201
| 2040 | 1582.5294 | 832.4956
| 2045 | 1296.1409 | 899.5775
| 2050 | 1033.9292 | 986.3932
| 2055 | 899.0421 | 1018.7996
| 2060 | 771.9205 | 1005.1795
| 2070 | 625.3386 | 896.496
| 2080 | 522.6044 | 791.2147
| 2090 | 434.985 | 719.2208
| 2100 | 341.799 | 656.1136
EUR
|  | two-wheeler, gasoline | two-wheeler, battery electric
| 2005 | 150.6409 | 0
| 2010 | 171.6285 | 0
| 2015 | 116.3975 | 0.0072868
| 2020 | 73.5104 | 2.2262
| 2025 | 67.0197 | 7.0651
| 2030 | 67.2336 | 6.1547
| 2035 | 63.9807 | 8.5447
| 2040 | 59.048 | 12.2736
| 2045 | 55.4926 | 15.9893
| 2050 | 53.1362 | 19.5979
| 2055 | 51.9535 | 21.5721
| 2060 | 50.4369 | 23.7849
| 2070 | 48.3583 | 27.3938
| 2080 | 47.2394 | 31.0841
| 2090 | 45.9707 | 34.0037
| 2100 | 42.6114 | 35.8536
IND
|  | two-wheeler, gasoline | two-wheeler, battery electric
| 2005 | 568.8277 | 0
| 2010 | 401.3634 | 0
| 2015 | 686.2052 | 0
| 2020 | 621.2241 | 0
| 2025 | 840.9489 | 53.4742
| 2030 | 1131.1785 | 168.8721
| 2035 | 1380.7017 | 332.9612
| 2040 | 1622.5824 | 589.7943
| 2045 | 1886.9816 | 921.7648
| 2050 | 2200.1504 | 1279.5474
| 2055 | 2268.1228 | 1435.2709
| 2060 | 2288.7916 | 1616.3974
| 2070 | 2124.9296 | 1527.5236
| 2080 | 1979.1058 | 1483.707
| 2090 | 1668.6898 | 1539.7777
| 2100 | 1340.523 | 1403.7317
JPN
|  | two-wheeler, gasoline | two-wheeler, battery electric
| 2005 | 53.4699 | 0
| 2010 | 50.9244 | 0
| 2015 | 36.4904 | 0
| 2020 | 23.8506 | 0
| 2025 | 21.2206 | 1.889
| 2030 | 18.9417 | 3.3526
| 2035 | 16.2921 | 4.6128
| 2040 | 14.0809 | 5.671
| 2045 | 12.194 | 6.478
| 2050 | 10.6419 | 7.0767
| 2055 | 9.6809 | 7.354
| 2060 | 8.7476 | 7.5907
| 2070 | 7.3696 | 7.9064
| 2080 | 6.2557 | 8.0345
| 2090 | 5.2272 | 7.9857
| 2100 | 4.3181 | 7.6039
LAM
|  | two-wheeler, gasoline | two-wheeler, battery electric
| 2005 | 150.0764 | 0
| 2010 | 198.4371 | 0
| 2015 | 177.2009 | 0
| 2020 | 97.4711 | 0
| 2025 | 104.829 | 5.4168
| 2030 | 122.2801 | 12.4201
| 2035 | 130.4956 | 23.1756
| 2040 | 134.7526 | 35.4517
| 2045 | 137.259 | 48.4339
| 2050 | 136.6472 | 60.5397
| 2055 | 144.1333 | 73.8904
| 2060 | 148.0341 | 86.821
| 2070 | 144.8171 | 103.5025
| 2080 | 140.5014 | 118.7154
| 2090 | 132.042 | 130.4565
| 2100 | 120.6975 | 137.4431
MEA
|  | two-wheeler, gasoline | two-wheeler, battery electric
| 2005 | 118.446 | 0
| 2010 | 157.6282 | 0
| 2015 | 150.7699 | 0
| 2020 | 155.3501 | 0
| 2025 | 142.2459 | 3.6571
| 2030 | 179.358 | 13.5612
| 2035 | 217.7459 | 27.9289
| 2040 | 261.6538 | 54.46
| 2045 | 300.3166 | 91.972
| 2050 | 330.8232 | 130.9645
| 2055 | 331.8614 | 147.2751
| 2060 | 326.9167 | 164.8623
| 2070 | 298.1452 | 161.7214
| 2080 | 261.5166 | 152.9629
| 2090 | 221.2364 | 153.1241
| 2100 | 184.2875 | 144.9647
NEU
|  | two-wheeler, gasoline | two-wheeler, battery electric
| 2005 | 7.2753 | 0
| 2010 | 8.5375 | 0
| 2015 | 7.5511 | 0
| 2020 | 6.167 | 0
| 2025 | 7.0817 | 0.24251
| 2030 | 8.7715 | 0.58046
| 2035 | 9.6233 | 1.1477
| 2040 | 10.2767 | 1.8204
| 2045 | 10.8849 | 2.5934
| 2050 | 11.5415 | 3.4342
| 2055 | 11.8765 | 3.9357
| 2060 | 12.0157 | 4.4238
| 2070 | 11.7696 | 5.126
| 2080 | 11.3293 | 5.7782
| 2090 | 10.8578 | 6.3669
| 2100 | 10.2727 | 6.8477
OAS
|  | two-wheeler, gasoline | two-wheeler, battery electric
| 2005 | 1240.8994 | 0.010999
| 2010 | 1548.2742 | 0.013956
| 2015 | 1707.7219 | 0.0082586
| 2020 | 1536.5115 | 0
| 2025 | 1633.3475 | 96.9803
| 2030 | 1512.7342 | 173.1979
| 2035 | 1505.9493 | 305.1377
| 2040 | 1533.7295 | 466.279
| 2045 | 1633.8002 | 671.9591
| 2050 | 1812.9478 | 931.1863
| 2055 | 1798.8094 | 1043.9805
| 2060 | 1769.6237 | 1159.0232
| 2070 | 1643.5373 | 1253.9803
| 2080 | 1499.9464 | 1316.4868
| 2090 | 1286.8112 | 1347.2089
| 2100 | 1048.8942 | 1298.6808
REF
|  | two-wheeler, gasoline | two-wheeler, battery electric
| 2005 | 61.7985 | 0.33039
| 2010 | 79.1599 | 0.45059
| 2015 | 64.9554 | 0.20027
| 2020 | 42.4481 | 0
| 2025 | 44.4843 | 1.7589
| 2030 | 49.7592 | 3.8745
| 2035 | 51.1162 | 7.324
| 2040 | 49.2615 | 10.4152
| 2045 | 45.4311 | 12.6613
| 2050 | 41.1901 | 14.1837
| 2055 | 42.7207 | 16.284
| 2060 | 44.4466 | 18.7582
| 2070 | 45.0354 | 22.336
| 2080 | 45.494 | 26.0652
| 2090 | 44.1634 | 29.5685
| 2100 | 42.4566 | 32.5975
SSA
|  | two-wheeler, gasoline | two-wheeler, battery electric
| 2005 | 22.4856 | 0
| 2010 | 23.8154 | 0
| 2015 | 105.888 | 0
| 2020 | 274.725 | 0
| 2025 | 376.3367 | 22.3744
| 2030 | 541.1029 | 64.663
| 2035 | 675.9795 | 105.7707
| 2040 | 820.6431 | 179.4943
| 2045 | 960.5308 | 308.0162
| 2050 | 1124.6804 | 465.4074
| 2055 | 1238.0722 | 626.9976
| 2060 | 1340.8405 | 869.7134
| 2070 | 1225.1179 | 905.9002
| 2080 | 1269.6946 | 974.4226
| 2090 | 1637.1964 | 1469.0894
| 2100 | 2855.8244 | 3219.5083
USA
|  | two-wheeler, gasoline | two-wheeler, battery electric
| 2005 | 35.0777 | 0
| 2010 | 34.9085 | 0
| 2015 | 33.9744 | 0
| 2020 | 34.1228 | 0
| 2025 | 34.8501 | 1.0951
| 2030 | 34.464 | 2.1993
| 2035 | 32.8035 | 4.179
| 2040 | 31.4004 | 6.0684
| 2045 | 30.6354 | 8.0279
| 2050 | 30.0899 | 9.9924
| 2055 | 30.4808 | 11.0957
| 2060 | 30.4121 | 12.1509
| 2070 | 30.0351 | 13.9666
| 2080 | 29.5725 | 15.6865
| 2090 | 28.9471 | 17.5088
| 2100 | 28.2367 | 19.1134
World
|  | two-wheeler, gasoline | two-wheeler, battery electric
| 2005 | 3138.4083 | 18.9133
| 2010 | 3656.0959 | 34.7067
| 2015 | 4983.7414 | 53.3336
| 2020 | 5310.6218 | 51.0358
| 2025 | 5663.6214 | 478.403
| 2030 | 5816.5946 | 1049.4917
| 2035 | 5919.3072 | 1588.1988
| 2040 | 6123.5443 | 2194.9384
| 2045 | 6373.2049 | 2988.4267
| 2050 | 6789.2951 | 3909.529
| 2055 | 6830.3685 | 4407.8228
| 2060 | 6795.899 | 4970.2445
| 2070 | 6208.3153 | 4927.6891
| 2080 | 5817.3136 | 4926.3313
| 2090 | 5520.3694 | 5456.877
| 2100 | 6024.3853 | 6965.471

## Transport (two-wheelers) - eff
Energy efficiency gains per technology relative to 2020. Used to calibrate the efficiency of the two-wheeler transport datasets.
REMIND - SSP2-BASE
CAZ
|  | two-wheeler, gasoline | two-wheeler, battery electric
| 2005 | 1 | 1
| 2010 | 1 | 1
| 2015 | 1 | 1
| 2020 | 1 | 1
| 2025 | 1 | 1
| 2030 | 1 | 1
| 2035 | 1 | 1
| 2040 | 1 | 1
| 2045 | 1 | 1
| 2050 | 1 | 1
| 2055 | 1 | 1
| 2060 | 1 | 1
| 2070 | 1 | 1
| 2080 | 1 | 1
| 2090 | 1 | 1
| 2100 | 1 | 1
CHA
|  | two-wheeler, gasoline | two-wheeler, battery electric
| 2005 | 1 | 1
| 2010 | 1 | 1
| 2015 | 1 | 1
| 2020 | 1 | 1
| 2025 | 1 | 1
| 2030 | 1 | 1
| 2035 | 1 | 1
| 2040 | 1 | 1
| 2045 | 1 | 1
| 2050 | 1 | 1
| 2055 | 1 | 1
| 2060 | 1 | 1
| 2070 | 1 | 1
| 2080 | 1 | 1
| 2090 | 1 | 1
| 2100 | 1 | 1
EUR
|  | two-wheeler, gasoline | two-wheeler, battery electric
| 2005 | 1 | 1
| 2010 | 1 | 1
| 2015 | 1 | 1
| 2020 | 1 | 1
| 2025 | 1 | 1
| 2030 | 1 | 1
| 2035 | 1 | 1
| 2040 | 1 | 1
| 2045 | 1 | 1
| 2050 | 1 | 1
| 2055 | 1 | 1
| 2060 | 1 | 1
| 2070 | 1 | 1
| 2080 | 1 | 1
| 2090 | 1 | 1
| 2100 | 1 | 1
IND
|  | two-wheeler, gasoline | two-wheeler, battery electric
| 2005 | 1 | 1
| 2010 | 1 | 1
| 2015 | 1 | 1
| 2020 | 1 | 1
| 2025 | 1 | 1
| 2030 | 1 | 1
| 2035 | 1 | 1
| 2040 | 1 | 1
| 2045 | 1 | 1
| 2050 | 1 | 1
| 2055 | 1 | 1
| 2060 | 1 | 1
| 2070 | 1 | 1
| 2080 | 1 | 1
| 2090 | 1 | 1
| 2100 | 1 | 1
JPN
|  | two-wheeler, gasoline | two-wheeler, battery electric
| 2005 | 1 | 1
| 2010 | 1 | 1
| 2015 | 1 | 1
| 2020 | 1 | 1
| 2025 | 1 | 1
| 2030 | 1 | 1
| 2035 | 1 | 1
| 2040 | 1 | 1
| 2045 | 1 | 1
| 2050 | 1 | 1
| 2055 | 1 | 1
| 2060 | 1 | 1
| 2070 | 1 | 1
| 2080 | 1 | 1
| 2090 | 1 | 1
| 2100 | 1 | 1
LAM
|  | two-wheeler, gasoline | two-wheeler, battery electric
| 2005 | 1 | 1
| 2010 | 1 | 1
| 2015 | 1 | 1
| 2020 | 1 | 1
| 2025 | 1 | 1
| 2030 | 1 | 1
| 2035 | 1 | 1
| 2040 | 1 | 1
| 2045 | 1 | 1
| 2050 | 1 | 1
| 2055 | 1 | 1
| 2060 | 1 | 1
| 2070 | 1 | 1
| 2080 | 1 | 1
| 2090 | 1 | 1
| 2100 | 1 | 1
MEA
|  | two-wheeler, gasoline | two-wheeler, battery electric
| 2005 | 1 | 1
| 2010 | 1 | 1
| 2015 | 1 | 1
| 2020 | 1 | 1
| 2025 | 1 | 1
| 2030 | 1 | 1
| 2035 | 1 | 1
| 2040 | 1 | 1
| 2045 | 1 | 1
| 2050 | 1 | 1
| 2055 | 1 | 1
| 2060 | 1 | 1
| 2070 | 1 | 1
| 2080 | 1 | 1
| 2090 | 1 | 1
| 2100 | 1 | 1
NEU
|  | two-wheeler, gasoline | two-wheeler, battery electric
| 2005 | 1 | 1
| 2010 | 1 | 1
| 2015 | 1 | 1
| 2020 | 1 | 1
| 2025 | 1 | 1
| 2030 | 1 | 1
| 2035 | 1 | 1
| 2040 | 1 | 1
| 2045 | 1 | 1
| 2050 | 1 | 1
| 2055 | 1 | 1
| 2060 | 1 | 1
| 2070 | 1 | 1
| 2080 | 1 | 1
| 2090 | 1 | 1
| 2100 | 1 | 1
OAS
|  | two-wheeler, gasoline | two-wheeler, battery electric
| 2005 | 1 | 1
| 2010 | 1 | 1
| 2015 | 1 | 1
| 2020 | 1 | 1
| 2025 | 1 | 1
| 2030 | 1 | 1
| 2035 | 1 | 1
| 2040 | 1 | 1
| 2045 | 1 | 1
| 2050 | 1 | 1
| 2055 | 1 | 1
| 2060 | 1 | 1
| 2070 | 1 | 1
| 2080 | 1 | 1
| 2090 | 1 | 1
| 2100 | 1 | 1
REF
|  | two-wheeler, gasoline | two-wheeler, battery electric
| 2005 | 1 | 1
| 2010 | 1 | 1
| 2015 | 1 | 1
| 2020 | 1 | 1
| 2025 | 1 | 1
| 2030 | 1 | 1
| 2035 | 1 | 1
| 2040 | 1 | 1
| 2045 | 1 | 1
| 2050 | 1 | 1
| 2055 | 1 | 1
| 2060 | 1 | 1
| 2070 | 1 | 1
| 2080 | 1 | 1
| 2090 | 1 | 1
| 2100 | 1 | 1
SSA
|  | two-wheeler, gasoline | two-wheeler, battery electric
| 2005 | 1 | 1
| 2010 | 1 | 1
| 2015 | 1 | 1
| 2020 | 1 | 1
| 2025 | 1 | 1
| 2030 | 1 | 1
| 2035 | 1 | 1
| 2040 | 1 | 1
| 2045 | 1 | 1
| 2050 | 1 | 1
| 2055 | 1 | 1
| 2060 | 1 | 1
| 2070 | 1 | 1
| 2080 | 1 | 1
| 2090 | 1 | 1
| 2100 | 1 | 1
USA
|  | two-wheeler, gasoline | two-wheeler, battery electric
| 2005 | 1 | 1
| 2010 | 1 | 1
| 2015 | 1 | 1
| 2020 | 1 | 1
| 2025 | 1 | 1
| 2030 | 1 | 1
| 2035 | 1 | 1
| 2040 | 1 | 1
| 2045 | 1 | 1
| 2050 | 1 | 1
| 2055 | 1 | 1
| 2060 | 1 | 1
| 2070 | 1 | 1
| 2080 | 1 | 1
| 2090 | 1 | 1
| 2100 | 1 | 1
World
|  | two-wheeler, gasoline | two-wheeler, battery electric
| 2005 | 1 | 1
| 2010 | 1 | 1
| 2015 | 1 | 1
| 2020 | 1 | 1
| 2025 | 1 | 1
| 2030 | 1 | 1
| 2035 | 1 | 1
| 2040 | 1 | 1
| 2045 | 1 | 1
| 2050 | 1 | 1
| 2055 | 1 | 1
| 2060 | 1 | 1
| 2070 | 1 | 1
| 2080 | 1 | 1
| 2090 | 1 | 1
| 2100 | 1 | 1

## Transport (cars)
Number of vehicle-kilometers driven by passenger cars. Used to calculate fleet-average vehicles.
REMIND - SSP2-BASE
CAZ
|  | passenger car, battery electric, large | passenger car, fuel cell electric, large | passenger car, compressed gas, large | passenger car, plugin gasoline hybrid, large | passenger car, gasoline, large | passenger car, battery electric, medium | passenger car, fuel cell electric, medium | passenger car, compressed gas, medium | passenger car, plugin gasoline hybrid, medium | passenger car, gasoline, medium | passenger car, battery electric, mini | passenger car, fuel cell electric, mini | passenger car, compressed gas, mini | passenger car, plugin gasoline hybrid, mini | passenger car, gasoline, mini | passenger car, battery electric, medium SUV | passenger car, fuel cell electric, medium SUV | passenger car, compressed gas, medium SUV | passenger car, plugin gasoline hybrid, medium SUV | passenger car, gasoline, medium SUV | passenger car, battery electric, small | passenger car, fuel cell electric, small | passenger car, compressed gas, small | passenger car, plugin gasoline hybrid, small | passenger car, gasoline, small | passenger car, battery electric, van | passenger car, fuel cell electric, van | passenger car, compressed gas, van | passenger car, plugin gasoline hybrid, van | passenger car, gasoline, van
| 2005 | 1.2298 | 0.9461 | 1.4112 | 8.1419 | 333.5018 | 0.11782 | 0.089264 | 0.13226 | 0.81776 | 41.3684 | 0 | 0 | 0 | 0 | 0 | 0.93731 | 0.70594 | 1.052 | 5.5721 | 122.3659 | 4.4845e-05 | 3.2882e-05 | 5.0755e-05 | 0.00029718 | 0.011046 | 0.12541 | 0.11264 | 0.1499 | 0.86912 | 82.716
| 2010 | 1.3775 | 1.0612 | 1.5864 | 9.1527 | 389.5605 | 0.11544 | 0.087821 | 0.12988 | 0.80981 | 44.218 | 0 | 0 | 0 | 0 | 0 | 1.0143 | 0.76341 | 1.1448 | 6.0338 | 136.6879 | 3.973e-05 | 2.9293e-05 | 4.505e-05 | 0.00026684 | 0.010789 | 0.14235 | 0.12796 | 0.17063 | 0.99122 | 99.4816
| 2015 | 1.825 | 1.0438 | 1.615 | 9.7974 | 375.3151 | 0.16465 | 0.091142 | 0.13969 | 0.92017 | 45.1633 | 0 | 0 | 0 | 0 | 0 | 1.5149 | 0.85331 | 1.3244 | 7.3474 | 149.8935 | 7.4379e-06 | 4.715e-06 | 7.3696e-06 | 4.4692e-05 | 0.0017254 | 0.2608 | 0.16228 | 0.22517 | 1.4118 | 123.3408
| 2020 | 4.6259 | 1.0764 | 1.7937 | 12.4082 | 362.7195 | 0.45027 | 0.095722 | 0.1587 | 1.2063 | 44.9401 | 0 | 0 | 0 | 0 | 0 | 4.1263 | 0.99367 | 1.6557 | 10.4408 | 162.7413 | 1.6487e-05 | 5.4527e-06 | 8.8312e-06 | 5.759e-05 | 0.0019459 | 1.0488 | 0.21844 | 0.33244 | 2.5324 | 154.5743
| 2025 | 13.7253 | 1.1919 | 2.1398 | 15.9313 | 359.1335 | 1.327 | 0.10015 | 0.17984 | 1.4825 | 42.8868 | 0 | 0 | 0 | 0 | 0 | 11.0406 | 1.1006 | 1.9531 | 13.1794 | 161.0232 | 8.0288e-05 | 7.6221e-06 | 1.3536e-05 | 9.7855e-05 | 0.0024814 | 3.3908 | 0.24303 | 0.40428 | 3.3988 | 155.9103
| 2030 | 34.4317 | 1.3 | 2.4207 | 18.198 | 346.0857 | 3.3415 | 0.10495 | 0.19681 | 1.6462 | 40.4632 | 0 | 0 | 0 | 0 | 0 | 25.181 | 1.1979 | 2.1779 | 14.7685 | 154.9304 | 0.00032108 | 1.0337e-05 | 1.9868e-05 | 0.00015202 | 0.0028754 | 8.9185 | 0.26131 | 0.45856 | 3.956 | 153.3503
| 2035 | 67.574 | 1.3243 | 2.4388 | 17.8992 | 320.1314 | 6.7159 | 0.10446 | 0.19513 | 1.5963 | 37.0209 | 0 | 0 | 0 | 0 | 0 | 46.335 | 1.2223 | 2.1802 | 14.4439 | 143.1783 | 0.0007562 | 1.2778e-05 | 2.4131e-05 | 0.00018099 | 0.0032681 | 18.3847 | 0.25463 | 0.45161 | 3.8934 | 140.4998
| 2040 | 108.7582 | 1.2957 | 2.2728 | 16.5788 | 290.1077 | 10.942 | 0.099738 | 0.17864 | 1.4544 | 33.0866 | 0 | 0 | 0 | 0 | 0 | 71.4086 | 1.1977 | 2.0201 | 13.3086 | 129.0049 | 0.0014777 | 1.5409e-05 | 2.7603e-05 | 0.00020691 | 0.0036672 | 30.9305 | 0.23864 | 0.41144 | 3.6075 | 125.5736
| 2045 | 145.6084 | 1.2527 | 2.0678 | 15.3567 | 261.5259 | 14.6237 | 0.09403 | 0.15931 | 1.3203 | 29.2962 | 0 | 0 | 0 | 0 | 0 | 92.745 | 1.1566 | 1.8218 | 12.2378 | 114.7211 | 0.0024262 | 1.8782e-05 | 3.1692e-05 | 0.00024231 | 0.0041767 | 44.3405 | 0.2305 | 0.37866 | 3.4442 | 114.9961
| 2050 | 168.9979 | 1.2502 | 1.9738 | 15.1154 | 246.6695 | 16.8031 | 0.091789 | 0.14909 | 1.2709 | 27.1324 | 0 | 0 | 0 | 0 | 0 | 106.3992 | 1.1569 | 1.7343 | 12.0489 | 107.1977 | 0.0034282 | 2.3357e-05 | 3.7853e-05 | 0.00029852 | 0.0049354 | 53.8455 | 0.23058 | 0.36371 | 3.441 | 109.0038
| 2055 | 183.464 | 1.2907 | 1.9859 | 15.7865 | 243.6608 | 17.7569 | 0.091824 | 0.1455 | 1.2823 | 26.0188 | 0 | 0 | 0 | 0 | 0 | 115.6948 | 1.2016 | 1.7506 | 12.6705 | 105.4427 | 0.0044889 | 2.9348e-05 | 4.6447e-05 | 0.00037934 | 0.0059532 | 60.2937 | 0.24068 | 0.37055 | 3.6281 | 108.336
| 2060 | 194.4534 | 1.3426 | 2.0274 | 16.7148 | 243.6067 | 18.2074 | 0.092293 | 0.14366 | 1.307 | 25.1621 | 0 | 0 | 0 | 0 | 0 | 123.3672 | 1.2594 | 1.795 | 13.5337 | 105.194 | 0.0058763 | 3.7757e-05 | 5.8652e-05 | 0.00049556 | 0.0073767 | 65.4849 | 0.25442 | 0.38553 | 3.8779 | 109.5429
| 2070 | 207.2932 | 1.3953 | 2.0453 | 18.036 | 239.1386 | 18.2808 | 0.090264 | 0.13669 | 1.317 | 23.318 | 0 | 0 | 0 | 0 | 1.1858e-06 | 132.3009 | 1.3188 | 1.8153 | 14.7619 | 102.8298 | 0.010232 | 6.4094e-05 | 9.6609e-05 | 0.00087143 | 0.011881 | 70.8467 | 0.26559 | 0.39387 | 4.1443 | 108.0022
| 2080 | 218.0506 | 1.4433 | 2.0656 | 19.4041 | 239.1234 | 18.3357 | 0.089057 | 0.13194 | 1.3409 | 22.3302 | 1.8134e-06 | 0 | 0 | 0 | 2.3211e-06 | 139.415 | 1.3693 | 1.8358 | 15.9984 | 102.7223 | 0.017886 | 0.00011035 | 0.0001623 | 0.0015525 | 0.019845 | 73.4099 | 0.2688 | 0.39255 | 4.2981 | 106.3625
| 2090 | 229.2891 | 1.48 | 2.0815 | 20.8524 | 238.9294 | 18.5215 | 0.087882 | 0.12817 | 1.3745 | 21.5288 | 3.7321e-06 | 0 | 0 | 0 | 4.553e-06 | 146.6892 | 1.4064 | 1.8516 | 17.3028 | 102.4035 | 0.031647 | 0.00019033 | 0.00027561 | 0.0027952 | 0.033425 | 75.415 | 0.26746 | 0.3874 | 4.4146 | 103.7629
| 2100 | 243.0621 | 1.5118 | 2.1031 | 22.5001 | 238.1852 | 18.9671 | 0.086929 | 0.1256 | 1.4226 | 20.8069 | 8.0887e-06 | 0 | 0 | 0 | 9.3276e-06 | 155.3246 | 1.4347 | 1.8694 | 18.7565 | 101.4723 | 0.059355 | 0.00034516 | 0.00049351 | 0.0053181 | 0.059066 | 77.5772 | 0.26292 | 0.38046 | 4.5155 | 99.9506
CHA
|  | passenger car, battery electric, large | passenger car, fuel cell electric, large | passenger car, compressed gas, large | passenger car, plugin gasoline hybrid, large | passenger car, gasoline, large | passenger car, battery electric, medium | passenger car, fuel cell electric, medium | passenger car, compressed gas, medium | passenger car, plugin gasoline hybrid, medium | passenger car, gasoline, medium | passenger car, battery electric, mini | passenger car, fuel cell electric, mini | passenger car, compressed gas, mini | passenger car, plugin gasoline hybrid, mini | passenger car, gasoline, mini | passenger car, battery electric, medium SUV | passenger car, fuel cell electric, medium SUV | passenger car, compressed gas, medium SUV | passenger car, plugin gasoline hybrid, medium SUV | passenger car, gasoline, medium SUV | passenger car, battery electric, small | passenger car, fuel cell electric, small | passenger car, compressed gas, small | passenger car, plugin gasoline hybrid, small | passenger car, gasoline, small | passenger car, battery electric, van | passenger car, fuel cell electric, van | passenger car, compressed gas, van | passenger car, plugin gasoline hybrid, van | passenger car, gasoline, van
| 2005 | 0 | 0 | 0 | 0 | 0 | 0.0060916 | 0.0050806 | 0.0071816 | 0.059625 | 78.2097 | 0.00062165 | 0.00053225 | 0.00065349 | 0.0067795 | 48.6139 | 0.0078321 | 0.0065391 | 0.0095253 | 0.06796 | 32.251 | 0.0026361 | 0.0022728 | 0.0028105 | 0.027861 | 84.7488 | 0 | 0 | 0 | 0 | 0
| 2010 | 0 | 0 | 0 | 0 | 0 | 0.0087912 | 0.0073666 | 0.010379 | 0.085649 | 113.3335 | 0.00095406 | 0.00082018 | 0.001007 | 0.010391 | 77.5523 | 0.012849 | 0.010714 | 0.015678 | 0.10966 | 46.6347 | 0.0035541 | 0.0030762 | 0.0038028 | 0.037488 | 119.1318 | 0 | 0 | 0 | 0 | 0
| 2015 | 0 | 0 | 0 | 0 | 0 | 0.099522 | 0.035696 | 0.051981 | 0.62158 | 400.9171 | 0.0056171 | 0.002164 | 0.0027142 | 0.040277 | 159.8562 | 0.13276 | 0.050182 | 0.076022 | 0.73749 | 151.9031 | 0.024206 | 0.0093964 | 0.011874 | 0.1683 | 281.368 | 0 | 0 | 0 | 0 | 0
| 2020 | 0 | 0 | 0 | 0 | 0 | 3.5554 | 0.15906 | 0.24399 | 5.8768 | 1023.5165 | 0.061286 | 0.0028388 | 0.0036826 | 0.11096 | 141.1471 | 3.5855 | 0.2262 | 0.3605 | 6.1263 | 370.7109 | 0.37786 | 0.018349 | 0.024014 | 0.69076 | 355.0319 | 0 | 0 | 0 | 0 | 0
| 2025 | 0 | 0 | 0 | 0 | 0 | 10.4105 | 0.30982 | 0.48085 | 13.4228 | 1363.2265 | 0.18799 | 0.0047801 | 0.0062688 | 0.24401 | 167.2598 | 10.5549 | 0.46237 | 0.74151 | 14.2079 | 509.6982 | 1.1652 | 0.032746 | 0.043256 | 1.5672 | 436.0196 | 0 | 0 | 0 | 0 | 0
| 2030 | 0 | 0 | 0 | 0 | 0 | 23.8794 | 0.57843 | 0.88552 | 25.5377 | 1654.5698 | 0.55156 | 0.0092787 | 0.012016 | 0.56299 | 185.0449 | 25.1022 | 0.9143 | 1.4302 | 27.8544 | 667.7399 | 3.072 | 0.062 | 0.080482 | 3.3113 | 493.1001 | 0 | 0 | 0 | 0 | 0
| 2035 | 0 | 0 | 0 | 0 | 0 | 38.8326 | 0.85367 | 1.2698 | 35.558 | 1736.471 | 0.98769 | 0.01382 | 0.017331 | 0.84161 | 182.0215 | 40.7306 | 1.3623 | 2.0455 | 38.5213 | 739.3117 | 5.1813 | 0.090213 | 0.11315 | 4.7046 | 490.7299 | 0 | 0 | 0 | 0 | 0
| 2040 | 0 | 0 | 0 | 0 | 0 | 61.251 | 1.201 | 1.7226 | 45.5296 | 1752.7773 | 1.615 | 0.018814 | 0.022788 | 1.0863 | 178.78 | 63.3632 | 1.9172 | 2.7368 | 48.9019 | 792.221 | 8.2425 | 0.12284 | 0.14847 | 5.9696 | 481.6106 | 0 | 0 | 0 | 0 | 0
| 2045 | 0 | 0 | 0 | 0 | 0 | 101.8596 | 1.6545 | 2.2981 | 56.6541 | 1708.8686 | 2.9284 | 0.025211 | 0.029612 | 1.3669 | 170.8855 | 99.5036 | 2.5672 | 3.5028 | 59.2545 | 807.4084 | 14.1873 | 0.16431 | 0.1923 | 7.3724 | 458.2894 | 0 | 0 | 0 | 0 | 0
| 2050 | 0 | 0 | 0 | 0 | 0 | 170.4532 | 2.1279 | 2.9034 | 66.9899 | 1630.9645 | 5.8825 | 0.032655 | 0.037497 | 1.6682 | 162.521 | 156.0982 | 3.2444 | 4.3116 | 69.7309 | 816.757 | 25.791 | 0.20933 | 0.23936 | 8.7541 | 431.0497 | 0 | 0 | 0 | 0 | 0
| 2055 | 0 | 0 | 0 | 0 | 0 | 297.9133 | 2.5434 | 3.4367 | 75.2595 | 1505.5866 | 12.3356 | 0.037617 | 0.042419 | 1.8328 | 140.9518 | 236.8337 | 3.6347 | 4.7558 | 74.3603 | 754.5507 | 48.2969 | 0.23987 | 0.26914 | 9.5056 | 376.0348 | 0 | 0 | 0 | 0 | 0
| 2060 | 0 | 0 | 0 | 0 | 0 | 450.7856 | 2.7147 | 3.6375 | 77.2655 | 1321.6242 | 21.0838 | 0.039097 | 0.043433 | 1.845 | 117.0875 | 321.708 | 3.7351 | 4.8278 | 74.0889 | 665.1408 | 76.3347 | 0.24729 | 0.27299 | 9.4601 | 312.997 | 0 | 0 | 0 | 0 | 0
| 2070 | 0 | 0 | 0 | 0 | 0 | 621.9365 | 2.7534 | 3.6046 | 75.8876 | 1062.4823 | 30.3799 | 0.035723 | 0.038712 | 1.6319 | 80.8601 | 428.6763 | 3.9569 | 4.9702 | 76.3668 | 565.8441 | 103.7394 | 0.2269 | 0.24363 | 8.3971 | 220.3902 | 0 | 0 | 0 | 0 | 0
| 2080 | 0 | 0 | 0 | 0 | 0 | 635.9561 | 2.9244 | 3.7317 | 79.2334 | 947.0073 | 28.1361 | 0.033718 | 0.035766 | 1.5094 | 62.3616 | 449.2105 | 4.3743 | 5.3275 | 83.4484 | 525.3008 | 97.0927 | 0.21765 | 0.22809 | 7.8995 | 173.8828 | 0 | 0 | 0 | 0 | 0
| 2090 | 0 | 0 | 0 | 0 | 0 | 631.0492 | 3.0966 | 3.8576 | 84.0598 | 866.8448 | 24.7856 | 0.031877 | 0.033192 | 1.4258 | 50.5386 | 450.4449 | 4.7201 | 5.5772 | 90.7302 | 486.9971 | 87.6338 | 0.20918 | 0.2145 | 7.5964 | 143.1898 | 0 | 0 | 0 | 0 | 0
| 2100 | 0 | 0 | 0 | 0 | 0 | 611.6588 | 3.1458 | 3.7989 | 86.5509 | 765.2276 | 21.5921 | 0.029084 | 0.029537 | 1.3168 | 39.9872 | 434.44 | 4.8327 | 5.4974 | 94.7545 | 429.5199 | 78.0444 | 0.19365 | 0.19298 | 7.1303 | 114.7195 | 0 | 0 | 0 | 0 | 0
EUR
|  | passenger car, battery electric, large | passenger car, fuel cell electric, large | passenger car, compressed gas, large | passenger car, plugin gasoline hybrid, large | passenger car, gasoline, large | passenger car, battery electric, medium | passenger car, fuel cell electric, medium | passenger car, compressed gas, medium | passenger car, plugin gasoline hybrid, medium | passenger car, gasoline, medium | passenger car, battery electric, mini | passenger car, fuel cell electric, mini | passenger car, compressed gas, mini | passenger car, plugin gasoline hybrid, mini | passenger car, gasoline, mini | passenger car, battery electric, medium SUV | passenger car, fuel cell electric, medium SUV | passenger car, compressed gas, medium SUV | passenger car, plugin gasoline hybrid, medium SUV | passenger car, gasoline, medium SUV | passenger car, battery electric, small | passenger car, fuel cell electric, small | passenger car, compressed gas, small | passenger car, plugin gasoline hybrid, small | passenger car, gasoline, small | passenger car, battery electric, van | passenger car, fuel cell electric, van | passenger car, compressed gas, van | passenger car, plugin gasoline hybrid, van | passenger car, gasoline, van
| 2005 | 2.3093 | 1.7227 | 2.5369 | 13.8965 | 440.4948 | 2.2941 | 1.7488 | 2.4418 | 15.0334 | 881.2779 | 0 | 0 | 0 | 0 | 0 | 7.8839 | 5.614 | 8.9784 | 37.003 | 402.001 | 1.5548 | 1.2692 | 1.6402 | 11.7162 | 1259.136 | 0 | 0 | 0 | 0 | 0
| 2010 | 2.177 | 1.6268 | 2.3896 | 13.191 | 464.8121 | 2.0804 | 1.5881 | 2.2148 | 13.768 | 921.6979 | 0 | 0 | 0 | 0 | 0 | 7.0876 | 5.063 | 8.067 | 33.9232 | 434.301 | 1.3123 | 1.0728 | 1.3853 | 10.0054 | 1268.3334 | 0 | 0 | 0 | 0 | 0
| 2015 | 2.7038 | 1.5381 | 2.2665 | 13.2099 | 424.3382 | 3.0187 | 1.6818 | 2.3542 | 15.6025 | 937.0439 | 0 | 0 | 0 | 0 | 0 | 10.091 | 5.679 | 9.0866 | 40.2265 | 481.6345 | 1.9978 | 1.1609 | 1.5044 | 11.6028 | 1315.4216 | 0 | 0 | 0 | 0 | 0
| 2020 | 7.0781 | 1.5905 | 2.3109 | 15.5287 | 387.1097 | 10.5193 | 1.9891 | 2.745 | 21.5714 | 960.4252 | 0 | 0 | 0 | 0 | 0 | 25.7178 | 6.6352 | 10.4795 | 52.8133 | 524.8899 | 7.976 | 1.4075 | 1.7995 | 16.6103 | 1376.2875 | 0 | 0 | 0 | 0 | 0
| 2025 | 53.7114 | 5.7195 | 7.8048 | 64.504 | 339.746 | 118.2978 | 10.4821 | 13.6689 | 135.465 | 805.9566 | 0 | 0 | 0 | 0 | 0 | 106.5419 | 14.7417 | 21.9117 | 131.164 | 450.8287 | 133.3457 | 10.6281 | 12.9513 | 152.1447 | 1112.7396 | 0 | 0 | 0 | 0 | 0
| 2030 | 127.4481 | 12.5628 | 16.6312 | 142.5065 | 209.8457 | 282.7215 | 23.9948 | 30.6538 | 312.4681 | 494.6394 | 0 | 0 | 0 | 0 | 0 | 207.8845 | 25.8192 | 36.7547 | 230.2265 | 261.9506 | 311.7975 | 24.1955 | 29.1213 | 349.0195 | 703.0965 | 0 | 0 | 0 | 0 | 0
| 2035 | 188.4066 | 18.6184 | 23.9363 | 206.1391 | 99.715 | 408.8545 | 34.9797 | 43.7307 | 448.6952 | 223.4413 | 0 | 0 | 0 | 0 | 0 | 286.2182 | 35.4051 | 48.3637 | 305.347 | 117.7201 | 438.3809 | 34.2842 | 40.7187 | 490.7656 | 352.413 | 0 | 0 | 0 | 0 | 0
| 2040 | 216.3751 | 21.6884 | 26.6587 | 228.491 | 68.5186 | 452.828 | 39.3986 | 47.5352 | 487.4494 | 141.8426 | 0 | 0 | 0 | 0 | 0 | 322.444 | 40.4315 | 52.0895 | 327.7568 | 75.2827 | 462.3326 | 36.6475 | 42.4993 | 512.8256 | 237.072 | 0 | 0 | 0 | 0 | 0
| 2045 | 228.1864 | 23.1065 | 27.1939 | 232.0283 | 69.1351 | 461.3777 | 40.6492 | 47.3004 | 483.8903 | 139.9216 | 0 | 0 | 0 | 0 | 0 | 335.82 | 42.5527 | 51.8732 | 326.0588 | 74.6692 | 445.4178 | 35.6333 | 40.2613 | 485.5368 | 222.4871 | 0 | 0 | 0 | 0 | 0
| 2050 | 238.2497 | 24.2368 | 27.7209 | 237.8105 | 69.6986 | 468.1618 | 41.4755 | 47.076 | 483.4071 | 137.9708 | 0 | 0 | 0 | 0 | 0 | 344.1822 | 43.8369 | 51.551 | 327.2831 | 73.7779 | 429.2904 | 34.4368 | 38.1754 | 462.0006 | 208.6679 | 0 | 0 | 0 | 0 | 0
| 2055 | 245.1585 | 24.9755 | 28.1418 | 245.7199 | 70.1031 | 473.8091 | 42.0516 | 47.0991 | 490.0577 | 136.9384 | 0 | 0 | 0 | 0 | 0 | 345.3254 | 44.0611 | 50.8608 | 330.0555 | 72.3463 | 412.384 | 33.0875 | 36.2998 | 444.171 | 196.4879 | 0 | 0 | 0 | 0 | 0
| 2060 | 252.3415 | 25.6832 | 28.6059 | 255.7695 | 70.6138 | 479.0649 | 42.496 | 47.1199 | 499.2486 | 135.8855 | 0 | 0 | 0 | 0 | 0 | 345.7268 | 44.1012 | 50.2073 | 334.7631 | 70.8403 | 394.1124 | 31.5797 | 34.3826 | 427.1439 | 184.4324 | 0 | 0 | 0 | 0 | 0
| 2070 | 265.9448 | 27.0149 | 29.2842 | 276.6866 | 71.2421 | 486.5241 | 43.1249 | 46.7188 | 516.3474 | 132.8773 | 0 | 0 | 0 | 0 | 0 | 342.4626 | 43.7088 | 48.1746 | 341.5799 | 67.0069 | 357.6097 | 28.5641 | 30.5683 | 393.382 | 161.6609 | 0 | 0 | 0 | 0 | 0
| 2080 | 279.6725 | 28.4755 | 30.0637 | 300.7241 | 72.8116 | 500.134 | 44.5268 | 47.1534 | 544.245 | 133.4709 | 0 | 0 | 0 | 0 | 0 | 337.2587 | 43.3109 | 46.2388 | 349.2597 | 64.0169 | 330.025 | 26.3931 | 27.7707 | 370.6036 | 146.0975 | 0 | 0 | 0 | 0 | 0
| 2090 | 286.9915 | 29.3399 | 30.2735 | 320.1538 | 73.3324 | 502.931 | 45.0873 | 46.8184 | 563.1358 | 132.4884 | 0 | 0 | 0 | 0 | 0 | 322.8999 | 41.8274 | 43.4272 | 348.707 | 60.1133 | 297.9653 | 23.9211 | 24.8008 | 342.5398 | 130.3518 | 0 | 0 | 0 | 0 | 0
| 2100 | 284.0958 | 29.0824 | 29.379 | 328.6266 | 71.0733 | 488.189 | 43.9511 | 44.8324 | 562.056 | 126.6558 | 0 | 0 | 0 | 0 | 0 | 296.7405 | 38.6557 | 39.1137 | 334.0629 | 54.0604 | 258.481 | 20.7905 | 21.2767 | 304.0821 | 111.5949 | 0 | 0 | 0 | 0 | 0
IND
|  | passenger car, battery electric, large | passenger car, fuel cell electric, large | passenger car, compressed gas, large | passenger car, plugin gasoline hybrid, large | passenger car, gasoline, large | passenger car, battery electric, medium | passenger car, fuel cell electric, medium | passenger car, compressed gas, medium | passenger car, plugin gasoline hybrid, medium | passenger car, gasoline, medium | passenger car, battery electric, mini | passenger car, fuel cell electric, mini | passenger car, compressed gas, mini | passenger car, plugin gasoline hybrid, mini | passenger car, gasoline, mini | passenger car, battery electric, medium SUV | passenger car, fuel cell electric, medium SUV | passenger car, compressed gas, medium SUV | passenger car, plugin gasoline hybrid, medium SUV | passenger car, gasoline, medium SUV | passenger car, battery electric, small | passenger car, fuel cell electric, small | passenger car, compressed gas, small | passenger car, plugin gasoline hybrid, small | passenger car, gasoline, small | passenger car, battery electric, van | passenger car, fuel cell electric, van | passenger car, compressed gas, van | passenger car, plugin gasoline hybrid, van | passenger car, gasoline, van
| 2005 | 0 | 0 | 0 | 0 | 0 | 2.4118e-05 | 2.1346e-05 | 2.5296e-05 | 0.00026709 | 0.42813 | 3.7926e-06 | 3.4325e-06 | 4.122e-06 | 4.6958e-05 | 0.85672 | 0 | 0 | 0 | 0 | 0 | 3.8033e-05 | 3.4507e-05 | 4.0254e-05 | 0.00045343 | 2.3673 | 0 | 0 | 0 | 0 | 0
| 2010 | 0 | 0 | 0 | 0 | 0 | 0.00037584 | 0.00033267 | 0.00039517 | 0.0041281 | 6.2342 | 5.1978e-05 | 4.7043e-05 | 5.6532e-05 | 0.00064156 | 11.4564 | 0 | 0 | 0 | 0 | 0 | 0.00056747 | 0.00051485 | 0.00060184 | 0.0067292 | 33.5916 | 0 | 0 | 0 | 0 | 0
| 2015 | 0 | 0 | 0 | 0 | 0 | 0.0050885 | 0.0017916 | 0.0022306 | 0.034346 | 23.7877 | 0.000365 | 0.00013711 | 0.00017201 | 0.0028607 | 25.3594 | 0 | 0 | 0 | 0 | 0 | 0.0052138 | 0.0019305 | 0.002357 | 0.038794 | 92.6764 | 0 | 0 | 0 | 0 | 0
| 2020 | 0 | 0 | 0 | 0 | 0 | 0.24523 | 0.0091454 | 0.012161 | 0.39353 | 71.4208 | 0.0040353 | 0.00016409 | 0.0002183 | 0.0073542 | 21.1125 | 0 | 0 | 0 | 0 | 0 | 0.15505 | 0.0057265 | 0.0074575 | 0.26435 | 172.45 | 0 | 0 | 0 | 0 | 0
| 2025 | 0 | 0 | 0 | 0 | 0 | 0.96928 | 0.023916 | 0.032295 | 1.2328 | 123.7657 | 0.020287 | 0.00041036 | 0.00057014 | 0.026147 | 34.4214 | 0 | 0 | 0 | 0 | 0 | 0.7064 | 0.015153 | 0.020297 | 0.91215 | 291.1375 | 0 | 0 | 0 | 0 | 0
| 2030 | 0 | 0 | 0 | 0 | 0 | 2.5342 | 0.054851 | 0.073322 | 2.8499 | 202.5038 | 0.070802 | 0.0010454 | 0.0014861 | 0.077285 | 53.7851 | 0 | 0 | 0 | 0 | 0 | 2.0183 | 0.035755 | 0.047934 | 2.2704 | 465.8211 | 0 | 0 | 0 | 0 | 0
| 2035 | 0 | 0 | 0 | 0 | 0 | 4.2673 | 0.086963 | 0.11402 | 4.3731 | 253.2402 | 0.12707 | 0.0016762 | 0.0023773 | 0.12513 | 65.1348 | 0 | 0 | 0 | 0 | 0 | 3.4424 | 0.056168 | 0.074359 | 3.5116 | 571.8775 | 0 | 0 | 0 | 0 | 0
| 2040 | 0 | 0 | 0 | 0 | 0 | 7.4251 | 0.13916 | 0.17686 | 6.5995 | 302.4302 | 0.22397 | 0.0025985 | 0.0036369 | 0.18933 | 75.7173 | 0 | 0 | 0 | 0 | 0 | 6.0226 | 0.088066 | 0.11395 | 5.2898 | 671.3606 | 0 | 0 | 0 | 0 | 0
| 2045 | 0 | 0 | 0 | 0 | 0 | 13.601 | 0.22533 | 0.27857 | 10.0625 | 360.1749 | 0.42624 | 0.0040926 | 0.0056597 | 0.29049 | 88.0148 | 0 | 0 | 0 | 0 | 0 | 11.2402 | 0.14015 | 0.17764 | 8.072 | 787.0332 | 0 | 0 | 0 | 0 | 0
| 2050 | 0 | 0 | 0 | 0 | 0 | 23.976 | 0.33811 | 0.4116 | 14.3616 | 420.671 | 0.80729 | 0.0060388 | 0.0083115 | 0.41821 | 101.2069 | 0 | 0 | 0 | 0 | 0 | 20.5188 | 0.2079 | 0.2606 | 11.5425 | 907.9589 | 0 | 0 | 0 | 0 | 0
| 2055 | 0 | 0 | 0 | 0 | 0 | 44.1848 | 0.47074 | 0.56642 | 19.2383 | 476.509 | 1.5132 | 0.0075477 | 0.01036 | 0.51153 | 102.4258 | 0 | 0 | 0 | 0 | 0 | 38.1598 | 0.27411 | 0.34069 | 14.7741 | 970.6499 | 0 | 0 | 0 | 0 | 0
| 2060 | 0 | 0 | 0 | 0 | 0 | 93.1886 | 0.61905 | 0.73618 | 24.6926 | 539.2741 | 3.5283 | 0.0088588 | 0.012112 | 0.59055 | 101.8069 | 0 | 0 | 0 | 0 | 0 | 84.3389 | 0.34044 | 0.41929 | 17.9827 | 1029.3145 | 0 | 0 | 0 | 0 | 0
| 2070 | 0 | 0 | 0 | 0 | 0 | 269.7971 | 0.73707 | 0.859 | 28.835 | 544.0103 | 14.4207 | 0.0096893 | 0.013114 | 0.63477 | 90.578 | 0 | 0 | 0 | 0 | 0 | 286.8251 | 0.38849 | 0.47061 | 20.1487 | 977.4111 | 0 | 0 | 0 | 0 | 0
| 2080 | 0 | 0 | 0 | 0 | 0 | 416.6874 | 0.79747 | 0.90967 | 30.7228 | 508.7994 | 24.0037 | 0.0095279 | 0.012723 | 0.61543 | 74.3104 | 0 | 0 | 0 | 0 | 0 | 453.0947 | 0.39288 | 0.46749 | 20.0809 | 840.6105 | 0 | 0 | 0 | 0 | 0
| 2090 | 0 | 0 | 0 | 0 | 0 | 490.2944 | 0.9629 | 1.0807 | 36.8187 | 516.3412 | 24.6694 | 0.0098929 | 0.013096 | 0.63406 | 62.0256 | 0 | 0 | 0 | 0 | 0 | 493.2818 | 0.43388 | 0.50966 | 22.0098 | 764.8104 | 0 | 0 | 0 | 0 | 0
| 2100 | 0 | 0 | 0 | 0 | 0 | 524.5607 | 1.0824 | 1.2002 | 41.4908 | 480.6663 | 23.3527 | 0.0098594 | 0.013011 | 0.63294 | 48.5859 | 0 | 0 | 0 | 0 | 0 | 490.6009 | 0.45172 | 0.52641 | 22.9653 | 644.1124 | 0 | 0 | 0 | 0 | 0
JPN
|  | passenger car, battery electric, large | passenger car, fuel cell electric, large | passenger car, compressed gas, large | passenger car, plugin gasoline hybrid, large | passenger car, gasoline, large | passenger car, battery electric, medium | passenger car, fuel cell electric, medium | passenger car, compressed gas, medium | passenger car, plugin gasoline hybrid, medium | passenger car, gasoline, medium | passenger car, battery electric, mini | passenger car, fuel cell electric, mini | passenger car, compressed gas, mini | passenger car, plugin gasoline hybrid, mini | passenger car, gasoline, mini | passenger car, battery electric, medium SUV | passenger car, fuel cell electric, medium SUV | passenger car, compressed gas, medium SUV | passenger car, plugin gasoline hybrid, medium SUV | passenger car, gasoline, medium SUV | passenger car, battery electric, small | passenger car, fuel cell electric, small | passenger car, compressed gas, small | passenger car, plugin gasoline hybrid, small | passenger car, gasoline, small | passenger car, battery electric, van | passenger car, fuel cell electric, van | passenger car, compressed gas, van | passenger car, plugin gasoline hybrid, van | passenger car, gasoline, van
| 2005 | 0 | 0 | 0 | 0 | 0 | 0.38367 | 0.30016 | 0.40448 | 2.693 | 141.4273 | 0.041415 | 0.034088 | 0.043868 | 0.35844 | 126.9302 | 1.0063 | 0.73452 | 1.1156 | 5.6096 | 107.159 | 0.15891 | 0.13174 | 0.16741 | 1.2567 | 122.1045 | 0 | 0 | 0 | 0 | 0
| 2010 | 0 | 0 | 0 | 0 | 0 | 0.35471 | 0.2775 | 0.37577 | 2.4897 | 134.8851 | 0.038353 | 0.031568 | 0.040733 | 0.33194 | 120.967 | 0.94026 | 0.68633 | 1.047 | 5.2416 | 102.1911 | 0.14689 | 0.12178 | 0.15538 | 1.1617 | 116.4168 | 0 | 0 | 0 | 0 | 0
| 2015 | 0 | 0 | 0 | 0 | 0 | 0.49808 | 0.28826 | 0.40477 | 2.7686 | 140.9201 | 0.055399 | 0.032036 | 0.043046 | 0.36358 | 123.4393 | 1.2159 | 0.696 | 1.0953 | 5.6158 | 103.958 | 0.2167 | 0.12941 | 0.17171 | 1.3263 | 124.4896 | 0 | 0 | 0 | 0 | 0
| 2020 | 0 | 0 | 0 | 0 | 0 | 1.2072 | 0.29649 | 0.45187 | 3.3413 | 145.3213 | 0.15987 | 0.032887 | 0.048697 | 0.45074 | 127.5308 | 2.3197 | 0.67867 | 1.1386 | 6.1719 | 100.5033 | 0.58078 | 0.13565 | 0.19717 | 1.6527 | 131.3501 | 0 | 0 | 0 | 0 | 0
| 2025 | 0 | 0 | 0 | 0 | 0 | 2.5389 | 0.3043 | 0.50117 | 3.9571 | 147.2366 | 0.33645 | 0.030873 | 0.050414 | 0.50333 | 119.3324 | 4.5972 | 0.72704 | 1.2867 | 7.3169 | 103.9551 | 1.2049 | 0.13272 | 0.21068 | 1.8867 | 127.8651 | 0 | 0 | 0 | 0 | 0
| 2030 | 0 | 0 | 0 | 0 | 0 | 3.9973 | 0.31529 | 0.53518 | 4.3605 | 147.9297 | 0.50684 | 0.029177 | 0.050173 | 0.52003 | 111.0538 | 7.255 | 0.79109 | 1.4049 | 8.1512 | 106.1842 | 1.8327 | 0.13053 | 0.21594 | 1.994 | 123.3259 | 0 | 0 | 0 | 0 | 0
| 2035 | 0 | 0 | 0 | 0 | 0 | 4.7965 | 0.31928 | 0.5322 | 4.3489 | 144.3874 | 0.57228 | 0.02692 | 0.046271 | 0.48224 | 100.3478 | 8.8921 | 0.84105 | 1.4326 | 8.286 | 105.4706 | 2.1148 | 0.12506 | 0.2053 | 1.9 | 115.1913 | 0 | 0 | 0 | 0 | 0
| 2040 | 0 | 0 | 0 | 0 | 0 | 5.2326 | 0.32657 | 0.52276 | 4.2659 | 141.1268 | 0.57718 | 0.02511 | 0.042121 | 0.43964 | 91.1213 | 10.0293 | 0.90103 | 1.4425 | 8.2991 | 104.8952 | 2.1972 | 0.12061 | 0.19219 | 1.7769 | 107.57 | 0 | 0 | 0 | 0 | 0
| 2045 | 0 | 0 | 0 | 0 | 0 | 5.6176 | 0.33447 | 0.51503 | 4.2198 | 137.6027 | 0.57222 | 0.023579 | 0.038535 | 0.40463 | 82.8131 | 11.0116 | 0.95212 | 1.4421 | 8.3378 | 103.4746 | 2.2447 | 0.11677 | 0.18061 | 1.6767 | 100.3029 | 0 | 0 | 0 | 0 | 0
| 2050 | 0 | 0 | 0 | 0 | 0 | 5.9959 | 0.34039 | 0.51169 | 4.2381 | 134.6818 | 0.56836 | 0.022152 | 0.035598 | 0.37718 | 75.5394 | 11.8397 | 0.98502 | 1.4427 | 8.4871 | 102.2474 | 2.2888 | 0.11287 | 0.17133 | 1.6052 | 93.8406 | 0 | 0 | 0 | 0 | 0
| 2055 | 0 | 0 | 0 | 0 | 0 | 6.4295 | 0.34705 | 0.5146 | 4.3424 | 133.5231 | 0.56863 | 0.020894 | 0.033273 | 0.35719 | 69.6249 | 12.7178 | 1.0158 | 1.4601 | 8.8424 | 102.5998 | 2.3478 | 0.10951 | 0.16449 | 1.5652 | 88.7933 | 0 | 0 | 0 | 0 | 0
| 2060 | 0 | 0 | 0 | 0 | 0 | 6.837 | 0.35074 | 0.51475 | 4.4359 | 131.9643 | 0.56279 | 0.019498 | 0.030857 | 0.33602 | 63.7833 | 13.5427 | 1.0385 | 1.4718 | 9.2007 | 102.7746 | 2.385 | 0.10526 | 0.15687 | 1.5189 | 83.6239 | 0 | 0 | 0 | 0 | 0
| 2070 | 0 | 0 | 0 | 0 | 0 | 7.8541 | 0.36227 | 0.52354 | 4.6928 | 131.0545 | 0.5582 | 0.017138 | 0.026867 | 0.3007 | 54.3237 | 15.5574 | 1.0958 | 1.5166 | 10.0809 | 104.4676 | 2.492 | 0.098081 | 0.14454 | 1.4458 | 75.2392 | 0 | 0 | 0 | 0 | 0
| 2080 | 0 | 0 | 0 | 0 | 0 | 8.9457 | 0.37023 | 0.5283 | 4.9115 | 129.9135 | 0.55196 | 0.014936 | 0.023246 | 0.26681 | 46.22 | 17.5886 | 1.136 | 1.5392 | 10.8535 | 104.9893 | 2.5824 | 0.090257 | 0.13183 | 1.359 | 67.3951 | 0 | 0 | 0 | 0 | 0
| 2090 | 0 | 0 | 0 | 0 | 0 | 10.132 | 0.36997 | 0.52043 | 5.0369 | 126.4482 | 0.54404 | 0.012722 | 0.019646 | 0.23173 | 38.5794 | 19.6409 | 1.1481 | 1.5204 | 11.417 | 103.1629 | 2.6566 | 0.080993 | 0.11707 | 1.2478 | 59.0961 | 0 | 0 | 0 | 0 | 0
| 2100 | 0 | 0 | 0 | 0 | 0 | 11.5728 | 0.35925 | 0.49672 | 5.0213 | 119.5803 | 0.54551 | 0.010538 | 0.016119 | 0.19586 | 31.3213 | 21.7491 | 1.1186 | 1.4439 | 11.5854 | 97.6821 | 2.758 | 0.070466 | 0.10058 | 1.1113 | 50.251 | 0 | 0 | 0 | 0 | 0
LAM
|  | passenger car, battery electric, large | passenger car, fuel cell electric, large | passenger car, compressed gas, large | passenger car, plugin gasoline hybrid, large | passenger car, gasoline, large | passenger car, battery electric, medium | passenger car, fuel cell electric, medium | passenger car, compressed gas, medium | passenger car, plugin gasoline hybrid, medium | passenger car, gasoline, medium | passenger car, battery electric, mini | passenger car, fuel cell electric, mini | passenger car, compressed gas, mini | passenger car, plugin gasoline hybrid, mini | passenger car, gasoline, mini | passenger car, battery electric, medium SUV | passenger car, fuel cell electric, medium SUV | passenger car, compressed gas, medium SUV | passenger car, plugin gasoline hybrid, medium SUV | passenger car, gasoline, medium SUV | passenger car, battery electric, small | passenger car, fuel cell electric, small | passenger car, compressed gas, small | passenger car, plugin gasoline hybrid, small | passenger car, gasoline, small | passenger car, battery electric, van | passenger car, fuel cell electric, van | passenger car, compressed gas, van | passenger car, plugin gasoline hybrid, van | passenger car, gasoline, van
| 2005 | 0.010673 | 0.0083419 | 0.012588 | 0.086207 | 9.6922 | 0.10222 | 0.085717 | 0.11312 | 0.93279 | 272.8379 | 0.0039709 | 0.0034376 | 0.0043657 | 0.044706 | 199.3895 | 0.2657 | 0.20516 | 0.31258 | 1.9251 | 123.3359 | 0.027641 | 0.023974 | 0.030628 | 0.28718 | 271.2269 | 0.00015653 | 0.00012147 | 0.0001918 | 0.0011754 | 0.097659
| 2010 | 0.0083955 | 0.0066098 | 0.0098675 | 0.068701 | 8.7149 | 0.14429 | 0.12077 | 0.15965 | 1.2981 | 343.9566 | 0.0058983 | 0.0050971 | 0.0064863 | 0.065901 | 267.1536 | 0.37864 | 0.29182 | 0.44516 | 2.6805 | 155.7034 | 0.039615 | 0.034301 | 0.043918 | 0.40728 | 350.4301 | 0.00016548 | 0.00012842 | 0.00020284 | 0.0012428 | 0.10436
| 2015 | 0.01073 | 0.0055823 | 0.0086007 | 0.066107 | 6.7028 | 0.61435 | 0.27123 | 0.37447 | 3.6044 | 645.62 | 0.012193 | 0.0058135 | 0.0076728 | 0.092531 | 266.8275 | 0.69838 | 0.34713 | 0.54474 | 3.6332 | 163.0274 | 0.10933 | 0.051548 | 0.068636 | 0.75406 | 455.6151 | 0.00028859 | 0.00014755 | 0.00023998 | 0.0016322 | 0.11077
| 2020 | 0.0081056 | 0.0017209 | 0.0027495 | 0.025152 | 1.8399 | 5.0187 | 0.52752 | 0.77812 | 10.2305 | 925.9536 | 0.069041 | 0.006449 | 0.0091013 | 0.15919 | 232.2314 | 2.3356 | 0.41134 | 0.67308 | 5.4722 | 151.6467 | 0.80356 | 0.079041 | 0.11283 | 1.7685 | 533.364 | 0.00060379 | 0.00011703 | 0.00019864 | 0.0016381 | 0.075484
| 2025 | 0.027016 | 0.0028938 | 0.0047405 | 0.049563 | 2.6039 | 13.7929 | 0.77479 | 1.1801 | 17.725 | 999.8284 | 0.24726 | 0.0097162 | 0.01448 | 0.31489 | 250.5383 | 6.4511 | 0.60797 | 1.0149 | 9.3385 | 163.6532 | 2.4872 | 0.11518 | 0.17194 | 3.2297 | 561.4031 | 0.0022228 | 0.00021159 | 0.00036799 | 0.0035346 | 0.11113
| 2030 | 0.11833 | 0.0060514 | 0.0099451 | 0.12374 | 3.654 | 31.4734 | 1.2777 | 1.9441 | 30.09 | 1163.2743 | 0.69514 | 0.016724 | 0.02559 | 0.61507 | 275.2052 | 16.0097 | 1.0637 | 1.7398 | 16.611 | 186.2162 | 6.1689 | 0.19075 | 0.28802 | 5.7637 | 627.1177 | 0.008653 | 0.00049129 | 0.00083744 | 0.0090059 | 0.19417
| 2035 | 0.24094 | 0.0098656 | 0.01557 | 0.19691 | 4.5747 | 50.8088 | 1.8275 | 2.7199 | 40.9484 | 1301.5874 | 1.1574 | 0.023173 | 0.035137 | 0.83739 | 286.6324 | 24.1642 | 1.4738 | 2.3088 | 21.2322 | 194.2549 | 10.107 | 0.26735 | 0.39735 | 7.8219 | 675.7755 | 0.018686 | 0.00089336 | 0.0014463 | 0.015827 | 0.31016
| 2040 | 0.42516 | 0.014931 | 0.02234 | 0.27557 | 5.7563 | 79.608 | 2.5208 | 3.6353 | 52.5852 | 1417.1524 | 1.8695 | 0.030497 | 0.045333 | 1.0542 | 293.6375 | 34.5431 | 1.9713 | 2.9253 | 25.5363 | 201.118 | 16.0791 | 0.35812 | 0.51908 | 9.9154 | 712.5502 | 0.039132 | 0.0015557 | 0.0023674 | 0.026142 | 0.49078
| 2045 | 0.78368 | 0.021508 | 0.030738 | 0.37309 | 6.9131 | 133.4913 | 3.415 | 4.7875 | 66.4742 | 1496.8222 | 3.4686 | 0.039857 | 0.058164 | 1.3211 | 294.0073 | 50.4281 | 2.5476 | 3.5983 | 29.8843 | 199.3138 | 28.2508 | 0.47228 | 0.66909 | 12.3988 | 731.0298 | 0.083527 | 0.0025181 | 0.0036446 | 0.041106 | 0.73121
| 2050 | 1.497 | 0.029235 | 0.040819 | 0.49349 | 8.1832 | 227.3448 | 4.3097 | 5.9496 | 79.6083 | 1524.6664 | 7.141 | 0.048803 | 0.070579 | 1.5652 | 283.9104 | 70.6584 | 3.0121 | 4.1358 | 32.9793 | 189.7146 | 52.6775 | 0.58416 | 0.81766 | 14.72 | 724.9263 | 0.17806 | 0.00374 | 0.0052852 | 0.060888 | 1.0257
| 2055 | 2.8182 | 0.034357 | 0.047355 | 0.57637 | 8.5901 | 422.0579 | 5.2256 | 7.1539 | 92.6656 | 1524.2331 | 16.8541 | 0.055128 | 0.079438 | 1.7196 | 256.6219 | 102.6558 | 3.427 | 4.6278 | 35.6464 | 177.6237 | 109.1101 | 0.68057 | 0.94676 | 16.5929 | 687.8393 | 0.36067 | 0.004701 | 0.0065635 | 0.077076 | 1.2255
| 2060 | 4.6012 | 0.037211 | 0.050645 | 0.62739 | 8.5841 | 667.1107 | 5.7146 | 7.763 | 98.5774 | 1438.0516 | 31.7011 | 0.057992 | 0.083235 | 1.7717 | 225.7288 | 134.3751 | 3.5863 | 4.7727 | 36.022 | 159.4874 | 186.0349 | 0.72071 | 0.99653 | 17.1641 | 618.8385 | 0.63671 | 0.0055848 | 0.0077166 | 0.092381 | 1.394
| 2070 | 7.1864 | 0.039092 | 0.051313 | 0.67755 | 8.2339 | 940.6722 | 5.9519 | 7.893 | 99.6046 | 1231.8102 | 48.6501 | 0.053605 | 0.075643 | 1.5956 | 161.4699 | 158.2286 | 3.5874 | 4.5914 | 34.6923 | 129.8688 | 262.1677 | 0.6716 | 0.90942 | 15.5597 | 461.0972 | 1.1788 | 0.0071908 | 0.0096484 | 0.12197 | 1.6858
| 2080 | 8.3782 | 0.04307 | 0.054555 | 0.76867 | 8.5935 | 1033.8642 | 6.7404 | 8.7069 | 110.7223 | 1205.5265 | 46.3087 | 0.050961 | 0.070498 | 1.4906 | 126.2257 | 165.3605 | 3.9918 | 4.8983 | 37.8603 | 123.7629 | 258.5779 | 0.6696 | 0.88585 | 15.2459 | 389.4982 | 1.6124 | 0.0093109 | 0.012145 | 0.16185 | 2.0915
| 2090 | 9.1024 | 0.045817 | 0.056654 | 0.84862 | 8.6967 | 1080.9444 | 7.4271 | 9.418 | 121.6214 | 1176.3036 | 40.3034 | 0.047157 | 0.064455 | 1.3727 | 99.3037 | 167.8831 | 4.3017 | 5.1096 | 41.061 | 117.8933 | 239.0831 | 0.65177 | 0.84908 | 14.7922 | 329.9854 | 2.0076 | 0.011321 | 0.014487 | 0.20284 | 2.4402
| 2100 | 9.276 | 0.045129 | 0.054972 | 0.87573 | 8.1837 | 1109.941 | 7.9022 | 9.8876 | 130.7502 | 1121.0357 | 34.6757 | 0.042437 | 0.05769 | 1.246 | 77.0623 | 168.3653 | 4.4824 | 5.1897 | 43.9098 | 110.041 | 217.7711 | 0.61395 | 0.79259 | 14.0806 | 273.6912 | 2.3444 | 0.012815 | 0.016181 | 0.23817 | 2.651
MEA
|  | passenger car, battery electric, large | passenger car, fuel cell electric, large | passenger car, compressed gas, large | passenger car, plugin gasoline hybrid, large | passenger car, gasoline, large | passenger car, battery electric, medium | passenger car, fuel cell electric, medium | passenger car, compressed gas, medium | passenger car, plugin gasoline hybrid, medium | passenger car, gasoline, medium | passenger car, battery electric, mini | passenger car, fuel cell electric, mini | passenger car, compressed gas, mini | passenger car, plugin gasoline hybrid, mini | passenger car, gasoline, mini | passenger car, battery electric, medium SUV | passenger car, fuel cell electric, medium SUV | passenger car, compressed gas, medium SUV | passenger car, plugin gasoline hybrid, medium SUV | passenger car, gasoline, medium SUV | passenger car, battery electric, small | passenger car, fuel cell electric, small | passenger car, compressed gas, small | passenger car, plugin gasoline hybrid, small | passenger car, gasoline, small | passenger car, battery electric, van | passenger car, fuel cell electric, van | passenger car, compressed gas, van | passenger car, plugin gasoline hybrid, van | passenger car, gasoline, van
| 2005 | 0 | 0 | 0 | 0 | 0 | 0.11674 | 0.1007 | 0.11649 | 1.065 | 172.331 | 0.0091702 | 0.0081279 | 0.0092443 | 0.10179 | 162.6928 | 0.1101 | 0.090287 | 0.11164 | 0.79922 | 32.511 | 0.083913 | 0.074872 | 0.084059 | 0.85654 | 327.6921 | 0 | 0 | 0 | 0 | 0
| 2010 | 0 | 0 | 0 | 0 | 0 | 0.16233 | 0.14041 | 0.16244 | 1.4658 | 234.8401 | 0.01268 | 0.011262 | 0.012811 | 0.14034 | 229.5235 | 0.14975 | 0.12352 | 0.15212 | 1.075 | 43.7389 | 0.11671 | 0.10432 | 0.11725 | 1.1837 | 458.917 | 0 | 0 | 0 | 0 | 0
| 2015 | 0 | 0 | 0 | 0 | 0 | 0.6291 | 0.28196 | 0.34164 | 3.7481 | 381.0166 | 0.031251 | 0.014356 | 0.017019 | 0.23131 | 242.9345 | 0.50068 | 0.23747 | 0.30723 | 2.4829 | 69.0681 | 0.32724 | 0.15392 | 0.18024 | 2.2292 | 560.0133 | 0 | 0 | 0 | 0 | 0
| 2020 | 0 | 0 | 0 | 0 | 0 | 7.2838 | 0.61091 | 0.79411 | 13.2238 | 567.9451 | 0.24588 | 0.016879 | 0.021486 | 0.47734 | 207.4145 | 3.4974 | 0.46503 | 0.63829 | 6.7609 | 95.7836 | 2.8972 | 0.23087 | 0.28967 | 5.645 | 602.0039 | 0 | 0 | 0 | 0 | 0
| 2025 | 0 | 0 | 0 | 0 | 0 | 18.8229 | 0.76937 | 1.0362 | 20.7061 | 672.1251 | 0.79485 | 0.022709 | 0.030262 | 0.85181 | 261.2645 | 6.4475 | 0.45843 | 0.64603 | 7.8778 | 82.4839 | 8.73 | 0.31447 | 0.41148 | 9.9773 | 787.2926 | 0 | 0 | 0 | 0 | 0
| 2030 | 0 | 0 | 0 | 0 | 0 | 30.8664 | 0.82081 | 1.1169 | 24.1871 | 770.5793 | 1.6108 | 0.024173 | 0.033295 | 1.1079 | 309.5736 | 10.6427 | 0.53326 | 0.74756 | 9.6292 | 92.716 | 15.0271 | 0.31094 | 0.4168 | 11.5237 | 892.3215 | 0 | 0 | 0 | 0 | 0
| 2035 | 0 | 0 | 0 | 0 | 0 | 42.3862 | 0.93184 | 1.242 | 26.535 | 830.3359 | 2.4821 | 0.026553 | 0.036478 | 1.2553 | 350.636 | 14.0696 | 0.61113 | 0.82105 | 10.247 | 96.7156 | 21.1904 | 0.33162 | 0.44046 | 12.3294 | 966.0557 | 0 | 0 | 0 | 0 | 0
| 2040 | 0 | 0 | 0 | 0 | 0 | 66.8269 | 1.3855 | 1.8889 | 35.5293 | 874.8949 | 4.6205 | 0.042203 | 0.059169 | 1.8758 | 394.1788 | 20.0036 | 0.85857 | 1.1518 | 12.4436 | 98.5901 | 36.5056 | 0.50924 | 0.69881 | 17.417 | 1035.8979 | 0 | 0 | 0 | 0 | 0
| 2045 | 0 | 0 | 0 | 0 | 0 | 122.2788 | 2.0626 | 2.9013 | 48.4972 | 892.9508 | 11.4656 | 0.068414 | 0.098283 | 2.887 | 428.3154 | 29.6596 | 1.1621 | 1.5909 | 15.0527 | 94.9094 | 78.176 | 0.80182 | 1.14 | 25.566 | 1080.915 | 0 | 0 | 0 | 0 | 0
| 2050 | 0 | 0 | 0 | 0 | 0 | 239.6961 | 2.7206 | 3.8865 | 59.7057 | 859.3232 | 37.6466 | 0.10047 | 0.14627 | 4.0664 | 449.5975 | 42.5143 | 1.3554 | 1.8729 | 16.1597 | 83.5769 | 194.4937 | 1.1352 | 1.6424 | 34.2067 | 1088.1994 | 0 | 0 | 0 | 0 | 0
| 2055 | 0 | 0 | 0 | 0 | 0 | 415.1556 | 3.2076 | 4.5678 | 67.0812 | 782.5578 | 86.9621 | 0.12421 | 0.18112 | 4.8904 | 427.3831 | 58.6736 | 1.4888 | 2.0358 | 16.8086 | 72.9678 | 377.9477 | 1.3512 | 1.9545 | 39.142 | 983.6329 | 0 | 0 | 0 | 0 | 0
| 2060 | 0 | 0 | 0 | 0 | 0 | 577.0381 | 3.4883 | 4.9161 | 71.2706 | 720.2719 | 136.0394 | 0.13576 | 0.1971 | 5.2785 | 395.8443 | 72.1075 | 1.5688 | 2.1076 | 17.2734 | 66.1664 | 543.0921 | 1.4413 | 2.0693 | 40.9332 | 876.6843 | 0 | 0 | 0 | 0 | 0
| 2070 | 0 | 0 | 0 | 0 | 0 | 706.2358 | 3.7257 | 5.1351 | 76.2841 | 668.1037 | 169.1354 | 0.13577 | 0.19436 | 5.303 | 341.2639 | 81.2934 | 1.6373 | 2.1281 | 18.1478 | 60.654 | 641.0016 | 1.4322 | 2.0189 | 40.6711 | 740.408 | 0 | 0 | 0 | 0 | 0
| 2080 | 0 | 0 | 0 | 0 | 0 | 763.2114 | 4.077 | 5.5132 | 84.2868 | 663.2911 | 166.8458 | 0.13518 | 0.19118 | 5.3298 | 305.9457 | 87.3141 | 1.7819 | 2.2514 | 20.1504 | 60.7903 | 638.2812 | 1.446 | 2.0074 | 41.3583 | 668.4322 | 0 | 0 | 0 | 0 | 0
| 2090 | 0 | 0 | 0 | 0 | 0 | 837.6138 | 4.5678 | 6.0894 | 95.5114 | 657.1899 | 165.578 | 0.13745 | 0.19292 | 5.4702 | 270.2875 | 97.0432 | 1.9981 | 2.4682 | 23.202 | 62.2593 | 644.6541 | 1.4943 | 2.0532 | 43.1184 | 599.9199 | 0 | 0 | 0 | 0 | 0
| 2100 | 0 | 0 | 0 | 0 | 0 | 905.4889 | 5.0274 | 6.6231 | 106.8879 | 630.7305 | 162.8123 | 0.13835 | 0.19327 | 5.5775 | 230.5197 | 108.063 | 2.2253 | 2.6979 | 26.734 | 63.1638 | 641.9187 | 1.5141 | 2.0656 | 44.3375 | 518.8147 | 0 | 0 | 0 | 0 | 0
NEU
|  | passenger car, battery electric, large | passenger car, fuel cell electric, large | passenger car, compressed gas, large | passenger car, plugin gasoline hybrid, large | passenger car, gasoline, large | passenger car, battery electric, medium | passenger car, fuel cell electric, medium | passenger car, compressed gas, medium | passenger car, plugin gasoline hybrid, medium | passenger car, gasoline, medium | passenger car, battery electric, mini | passenger car, fuel cell electric, mini | passenger car, compressed gas, mini | passenger car, plugin gasoline hybrid, mini | passenger car, gasoline, mini | passenger car, battery electric, medium SUV | passenger car, fuel cell electric, medium SUV | passenger car, compressed gas, medium SUV | passenger car, plugin gasoline hybrid, medium SUV | passenger car, gasoline, medium SUV | passenger car, battery electric, small | passenger car, fuel cell electric, small | passenger car, compressed gas, small | passenger car, plugin gasoline hybrid, small | passenger car, gasoline, small | passenger car, battery electric, van | passenger car, fuel cell electric, van | passenger car, compressed gas, van | passenger car, plugin gasoline hybrid, van | passenger car, gasoline, van
| 2005 | 0.057821 | 0.046967 | 0.055295 | 0.42578 | 19.0378 | 0.06779 | 0.056522 | 0.058554 | 0.55179 | 51.1752 | 0 | 0 | 0 | 0 | 0 | 0.3789 | 0.30194 | 0.34376 | 2.3421 | 37.1165 | 0.023627 | 0.020484 | 0.020497 | 0.2091 | 32.8211 | 0 | 0 | 0 | 0 | 0
| 2010 | 0.05781 | 0.046445 | 0.056853 | 0.42431 | 21.5536 | 0.074426 | 0.061871 | 0.06791 | 0.61424 | 71.192 | 0 | 0 | 0 | 0 | 0 | 0.3648 | 0.2908 | 0.33994 | 2.2868 | 45.6847 | 0.02435 | 0.021015 | 0.022112 | 0.21677 | 42.4543 | 0 | 0 | 0 | 0 | 0
| 2015 | 0.10023 | 0.055868 | 0.07084 | 0.55698 | 26.2771 | 0.14049 | 0.077427 | 0.087997 | 0.8465 | 89.2634 | 0 | 0 | 0 | 0 | 0 | 0.54413 | 0.31708 | 0.38081 | 2.6833 | 50.7922 | 0.039549 | 0.022861 | 0.024846 | 0.2586 | 46.4699 | 0 | 0 | 0 | 0 | 0
| 2020 | 0.34118 | 0.071306 | 0.097163 | 0.86046 | 33.4992 | 0.54279 | 0.10155 | 0.1239 | 1.3722 | 115.3149 | 0 | 0 | 0 | 0 | 0 | 1.4208 | 0.36148 | 0.45769 | 3.5831 | 59.3679 | 0.13784 | 0.026547 | 0.030935 | 0.37115 | 53.8119 | 0 | 0 | 0 | 0 | 0
| 2025 | 3.4941 | 0.35054 | 0.5121 | 5.0283 | 35.5387 | 9.2532 | 0.79409 | 1.033 | 13.2094 | 126.1679 | 0 | 0 | 0 | 0 | 0 | 9.3001 | 1.1595 | 1.5305 | 13.4914 | 66.6253 | 3.3142 | 0.26458 | 0.33412 | 4.7533 | 56.1254 | 0 | 0 | 0 | 0 | 0
| 2030 | 9.6755 | 0.92324 | 1.3423 | 13.1335 | 32.4268 | 27.4109 | 2.2792 | 2.9394 | 37.7477 | 127.0042 | 0 | 0 | 0 | 0 | 0 | 23.8029 | 2.7047 | 3.5258 | 31.4637 | 57.0165 | 9.8737 | 0.76682 | 0.96277 | 13.7654 | 55.4077 | 0 | 0 | 0 | 0 | 0
| 2035 | 14.8167 | 1.4164 | 2.0243 | 19.4926 | 28.3648 | 43.6749 | 3.6387 | 4.6102 | 58.8843 | 123.418 | 0 | 0 | 0 | 0 | 0 | 35.4111 | 4.0098 | 5.0892 | 45.0845 | 48.1255 | 15.3366 | 1.1911 | 1.4756 | 21.0306 | 51.7652 | 0 | 0 | 0 | 0 | 0
| 2040 | 18.372 | 1.7756 | 2.4585 | 23.0424 | 28.8552 | 55.3721 | 4.6507 | 5.7147 | 72.1376 | 133.2695 | 0 | 0 | 0 | 0 | 0 | 43.8855 | 5.0151 | 6.0888 | 53.1495 | 49.3303 | 18.516 | 1.444 | 1.7474 | 24.7013 | 53.0641 | 0 | 0 | 0 | 0 | 0
| 2045 | 20.8989 | 2.048 | 2.7496 | 25.0859 | 31.1734 | 64.7263 | 5.4901 | 6.5466 | 81.6887 | 149.6308 | 0 | 0 | 0 | 0 | 0 | 50.2035 | 5.8009 | 6.7456 | 58.1726 | 54.2328 | 20.5807 | 1.6143 | 1.9074 | 26.7315 | 56.774 | 0 | 0 | 0 | 0 | 0
| 2050 | 23.3317 | 2.3214 | 3.0626 | 27.4997 | 33.4139 | 74.1174 | 6.3524 | 7.4405 | 92.3056 | 165.6311 | 0 | 0 | 0 | 0 | 0 | 56.0975 | 6.5593 | 7.4343 | 63.8906 | 58.7168 | 22.5377 | 1.7808 | 2.0735 | 28.9224 | 60.1128 | 0 | 0 | 0 | 0 | 0
| 2055 | 25.2454 | 2.5544 | 3.3381 | 29.8019 | 35.013 | 80.184 | 6.9535 | 8.0644 | 99.9369 | 174.0745 | 0 | 0 | 0 | 0 | 0 | 59.8851 | 7.0985 | 7.9335 | 68.3939 | 61.1017 | 23.4427 | 1.8694 | 2.1588 | 30.0805 | 60.7408 | 0 | 0 | 0 | 0 | 0
| 2060 | 26.8719 | 2.7648 | 3.5805 | 32.0043 | 36.1712 | 85.2866 | 7.4876 | 8.614 | 106.9172 | 180.004 | 0 | 0 | 0 | 0 | 0 | 62.7977 | 7.5536 | 8.3481 | 72.4326 | 62.459 | 23.952 | 1.929 | 2.2131 | 30.8688 | 60.3883 | 0 | 0 | 0 | 0 | 0
| 2070 | 29.3844 | 3.1094 | 3.9366 | 35.8763 | 37.5237 | 91.9894 | 8.2556 | 9.317 | 117.3079 | 184.6484 | 0 | 0 | 0 | 0 | 0 | 65.9516 | 8.1431 | 8.7711 | 78.1007 | 62.6606 | 23.6631 | 1.9386 | 2.1902 | 30.9025 | 56.9252 | 0 | 0 | 0 | 0 | 0
| 2080 | 33.3351 | 3.5743 | 4.4141 | 42.1646 | 40.9902 | 99.2904 | 9.011 | 9.9427 | 129.8655 | 192.7389 | 0 | 0 | 0 | 0 | 0 | 69.921 | 8.7516 | 9.1509 | 85.8753 | 64.2006 | 22.7748 | 1.8808 | 2.087 | 30.3497 | 53.109 | 0 | 0 | 0 | 0 | 0
| 2090 | 37.0994 | 3.9713 | 4.7911 | 48.9146 | 44.4147 | 104.8663 | 9.5163 | 10.2847 | 141.4016 | 199.4589 | 0 | 0 | 0 | 0 | 0 | 72.1791 | 9.0388 | 9.1918 | 92.5036 | 64.4925 | 21.4128 | 1.765 | 1.9272 | 29.2535 | 49.009 | 0 | 0 | 0 | 0 | 0
| 2100 | 40.5552 | 4.3225 | 5.1 | 55.7638 | 47.3144 | 108.5106 | 9.8245 | 10.4363 | 150.8735 | 202.5222 | 0 | 0 | 0 | 0 | 0 | 72.4606 | 9.0567 | 8.9907 | 96.9569 | 63.0103 | 19.6935 | 1.6169 | 1.7439 | 27.5883 | 44.3033 | 0 | 0 | 0 | 0 | 0
OAS
|  | passenger car, battery electric, large | passenger car, fuel cell electric, large | passenger car, compressed gas, large | passenger car, plugin gasoline hybrid, large | passenger car, gasoline, large | passenger car, battery electric, medium | passenger car, fuel cell electric, medium | passenger car, compressed gas, medium | passenger car, plugin gasoline hybrid, medium | passenger car, gasoline, medium | passenger car, battery electric, mini | passenger car, fuel cell electric, mini | passenger car, compressed gas, mini | passenger car, plugin gasoline hybrid, mini | passenger car, gasoline, mini | passenger car, battery electric, medium SUV | passenger car, fuel cell electric, medium SUV | passenger car, compressed gas, medium SUV | passenger car, plugin gasoline hybrid, medium SUV | passenger car, gasoline, medium SUV | passenger car, battery electric, small | passenger car, fuel cell electric, small | passenger car, compressed gas, small | passenger car, plugin gasoline hybrid, small | passenger car, gasoline, small | passenger car, battery electric, van | passenger car, fuel cell electric, van | passenger car, compressed gas, van | passenger car, plugin gasoline hybrid, van | passenger car, gasoline, van
| 2005 | 0.082409 | 0.061037 | 0.077922 | 0.54017 | 17.319 | 0.021117 | 0.017539 | 0.018047 | 0.19693 | 49.3236 | 0.0022259 | 0.0019488 | 0.0020401 | 0.02486 | 79.8038 | 0.35851 | 0.26176 | 0.33767 | 2.2272 | 51.0524 | 0.049396 | 0.042535 | 0.043574 | 0.5009 | 280.3343 | 0 | 0 | 0 | 3.945e-06 | 0.0033487
| 2010 | 0.10076 | 0.072828 | 0.097003 | 0.64225 | 18.918 | 0.026449 | 0.021884 | 0.022946 | 0.2444 | 60.8613 | 0.0029687 | 0.002597 | 0.0027385 | 0.03301 | 107.4899 | 0.42824 | 0.30487 | 0.41097 | 2.5871 | 57.0506 | 0.06515 | 0.055949 | 0.058215 | 0.65638 | 370.0394 | 0 | 0 | 0 | 3.5746e-06 | 0.0031182
| 2015 | 0.28607 | 0.12748 | 0.17926 | 1.3274 | 29.177 | 0.095401 | 0.041735 | 0.045937 | 0.59133 | 102.3259 | 0.007288 | 0.0033768 | 0.0037231 | 0.054538 | 124.5416 | 1.1375 | 0.51142 | 0.72007 | 5.1313 | 112.6221 | 0.1844 | 0.085314 | 0.09294 | 1.2615 | 505.8525 | 1.5067e-06 | 0 | 0 | 9.1859e-06 | 0.005289
| 2020 | 1.6195 | 0.24234 | 0.36652 | 3.3491 | 42.6339 | 1.0692 | 0.088829 | 0.10662 | 2.0553 | 167.4052 | 0.055909 | 0.004199 | 0.0050521 | 0.11525 | 123.0853 | 6.3535 | 0.93681 | 1.3983 | 12.8379 | 219.9244 | 1.5355 | 0.13085 | 0.15537 | 3.1748 | 618.7015 | 4.6783e-05 | 2.8211e-06 | 3.1503e-06 | 7.3244e-05 | 0.01541
| 2025 | 5.9852 | 0.38774 | 0.60071 | 6.0787 | 51.9088 | 7.0262 | 0.16343 | 0.20674 | 4.687 | 233.2018 | 0.4929 | 0.0069164 | 0.0089954 | 0.25808 | 149.4901 | 23.5139 | 1.4785 | 2.2617 | 22.8765 | 270.0505 | 11.7023 | 0.23231 | 0.29486 | 7.3535 | 839.8485 | 0.00041558 | 6.4775e-06 | 7.6152e-06 | 0.0002083 | 0.026723
| 2030 | 16.632 | 0.57927 | 0.868 | 9.0446 | 62.4172 | 30.6335 | 0.28558 | 0.36369 | 8.4927 | 320.6259 | 3.1432 | 0.012551 | 0.016946 | 0.52596 | 196.1834 | 70.0432 | 2.2244 | 3.2855 | 34.5427 | 353.145 | 57.9037 | 0.39722 | 0.51577 | 13.6174 | 1123.2854 | 0.0023153 | 1.3079e-05 | 1.5486e-05 | 0.00043814 | 0.044405
| 2035 | 26.8066 | 0.60215 | 0.84948 | 8.8758 | 57.6347 | 85.4694 | 0.3972 | 0.49595 | 11.4289 | 381.3805 | 13.0913 | 0.018425 | 0.024793 | 0.76779 | 234.9408 | 130.9283 | 2.3703 | 3.286 | 35.3917 | 372.4582 | 175.952 | 0.52925 | 0.67977 | 17.8471 | 1292.7942 | 0.0076047 | 1.8132e-05 | 2.117e-05 | 0.00060601 | 0.05493
| 2040 | 39.4095 | 0.5973 | 0.77323 | 8.1536 | 51.5455 | 181.8213 | 0.48957 | 0.58976 | 13.3542 | 398.6161 | 36.6902 | 0.024373 | 0.03215 | 0.98632 | 256.5738 | 217.3339 | 2.3871 | 3.0359 | 33.5672 | 359.1242 | 407.689 | 0.64432 | 0.8055 | 20.9149 | 1361.4832 | 0.019255 | 2.2981e-05 | 2.6141e-05 | 0.00076152 | 0.062076
| 2045 | 49.8545 | 0.56627 | 0.66794 | 7.2652 | 44.1561 | 288.235 | 0.58003 | 0.67324 | 15.0178 | 389.8957 | 69.4095 | 0.031411 | 0.040524 | 1.2374 | 266.0442 | 298.7535 | 2.295 | 2.6644 | 30.9454 | 329.8218 | 696.4338 | 0.76769 | 0.93192 | 24.0309 | 1364.85 | 0.036937 | 2.9275e-05 | 3.2317e-05 | 0.00096347 | 0.068678
| 2050 | 56.3079 | 0.56163 | 0.62277 | 7.0768 | 40.7987 | 371.6842 | 0.71457 | 0.81109 | 17.7656 | 396.4732 | 96.5759 | 0.039973 | 0.050876 | 1.5361 | 269.5474 | 349.9971 | 2.3058 | 2.5236 | 30.9121 | 315.0158 | 941.8071 | 0.95176 | 1.1352 | 28.9433 | 1412.4914 | 0.054195 | 3.7964e-05 | 4.1163e-05 | 0.0012358 | 0.076629
| 2055 | 55.6098 | 0.53203 | 0.5705 | 6.8045 | 36.7839 | 454.0211 | 0.91603 | 1.0275 | 22.1748 | 429.1799 | 117.5272 | 0.050197 | 0.063442 | 1.8894 | 273.5544 | 373.7726 | 2.2479 | 2.3842 | 31.1385 | 309.4905 | 1132.7357 | 1.1744 | 1.3886 | 35.018 | 1480.0503 | 0.07028 | 4.9606e-05 | 5.3359e-05 | 0.0015908 | 0.086773
| 2060 | 52.9581 | 0.49985 | 0.52445 | 6.5261 | 33.1582 | 528.8793 | 1.1087 | 1.2318 | 26.4953 | 464.3107 | 130.0237 | 0.057758 | 0.072574 | 2.144 | 270.4604 | 377.0153 | 2.1602 | 2.2446 | 30.8604 | 296.4117 | 1294.2684 | 1.3794 | 1.6194 | 40.7131 | 1556.2322 | 0.084366 | 6.1227e-05 | 6.5465e-05 | 0.0019368 | 0.096028
| 2070 | 44.544 | 0.41237 | 0.41483 | 5.6054 | 25.5988 | 627.0005 | 1.3458 | 1.4595 | 32.0097 | 503.2056 | 131.5959 | 0.060872 | 0.07522 | 2.2292 | 240.4915 | 336.3749 | 1.8225 | 1.8166 | 27.2637 | 244.2699 | 1465.5603 | 1.5833 | 1.8233 | 46.5481 | 1596.4328 | 0.10695 | 8.1155e-05 | 8.519e-05 | 0.0025171 | 0.10951
| 2080 | 38.4265 | 0.35068 | 0.33784 | 4.9865 | 20.8526 | 705.2286 | 1.5722 | 1.6624 | 37.2894 | 538.0072 | 122.0126 | 0.05982 | 0.072528 | 2.1676 | 206.8712 | 289.6392 | 1.5516 | 1.481 | 24.114 | 199.4163 | 1562.1762 | 1.7408 | 1.9631 | 51.0629 | 1610.312 | 0.13384 | 0.00010806 | 0.00011116 | 0.0032958 | 0.12922
| 2090 | 34.8342 | 0.31026 | 0.28895 | 4.6571 | 17.7037 | 781.2254 | 1.8211 | 1.8923 | 43.2515 | 555.8847 | 111.479 | 0.058343 | 0.06986 | 2.1014 | 171.4748 | 249.9863 | 1.346 | 1.2409 | 21.7697 | 159.7484 | 1636.2292 | 1.8957 | 2.1091 | 55.6869 | 1560.1529 | 0.17138 | 0.0001466 | 0.00014917 | 0.0044335 | 0.15236
| 2100 | 33.4678 | 0.28665 | 0.26066 | 4.5781 | 15.5732 | 862.8166 | 2.1012 | 2.1536 | 50.2001 | 551.9744 | 104.0788 | 0.057838 | 0.06873 | 2.0829 | 137.7841 | 219.9688 | 1.1945 | 1.0734 | 20.1957 | 125.0433 | 1716.2083 | 2.064 | 2.275 | 60.9869 | 1446.2294 | 0.22495 | 0.00020207 | 0.00020408 | 0.0060953 | 0.17634
REF
|  | passenger car, battery electric, large | passenger car, fuel cell electric, large | passenger car, compressed gas, large | passenger car, plugin gasoline hybrid, large | passenger car, gasoline, large | passenger car, battery electric, medium | passenger car, fuel cell electric, medium | passenger car, compressed gas, medium | passenger car, plugin gasoline hybrid, medium | passenger car, gasoline, medium | passenger car, battery electric, mini | passenger car, fuel cell electric, mini | passenger car, compressed gas, mini | passenger car, plugin gasoline hybrid, mini | passenger car, gasoline, mini | passenger car, battery electric, medium SUV | passenger car, fuel cell electric, medium SUV | passenger car, compressed gas, medium SUV | passenger car, plugin gasoline hybrid, medium SUV | passenger car, gasoline, medium SUV | passenger car, battery electric, small | passenger car, fuel cell electric, small | passenger car, compressed gas, small | passenger car, plugin gasoline hybrid, small | passenger car, gasoline, small | passenger car, battery electric, van | passenger car, fuel cell electric, van | passenger car, compressed gas, van | passenger car, plugin gasoline hybrid, van | passenger car, gasoline, van
| 2005 | 0.010754 | 0.0091681 | 0.011551 | 0.11019 | 64.3887 | 0.018644 | 0.016066 | 0.019795 | 0.20282 | 248.0979 | 1.4529e-05 | 1.2135e-05 | 1.5668e-05 | 0.00015231 | 0.13579 | 0.013794 | 0.011463 | 0.01499 | 0.13179 | 41.6507 | 0.0013643 | 0.0012076 | 0.0014406 | 0.015562 | 32.9852 | 0 | 0 | 0 | 0 | 0
| 2010 | 0.015941 | 0.013528 | 0.017174 | 0.16062 | 81.8907 | 0.027473 | 0.023573 | 0.029232 | 0.29469 | 314.301 | 2.173e-05 | 1.8098e-05 | 2.3463e-05 | 0.00022469 | 0.17473 | 0.02043 | 0.016879 | 0.022282 | 0.19144 | 53.0523 | 0.0019924 | 0.0017582 | 0.0021078 | 0.022453 | 41.6355 | 0 | 0 | 0 | 0 | 0
| 2015 | 0.043894 | 0.019673 | 0.025994 | 0.29793 | 98.7354 | 0.096064 | 0.04087 | 0.052912 | 0.67518 | 442.8884 | 8.7024e-05 | 3.5911e-05 | 4.8737e-05 | 0.00058524 | 0.28052 | 0.094393 | 0.039085 | 0.054121 | 0.57781 | 98.7696 | 0.0066809 | 0.0028963 | 0.0036197 | 0.04921 | 55.7933 | 0 | 0 | 0 | 0 | 0
| 2020 | 0.24366 | 0.021926 | 0.030803 | 0.52605 | 80.1105 | 1.0721 | 0.071765 | 0.099857 | 2.0878 | 534.6252 | 0.0013398 | 8.7609e-05 | 0.00012831 | 0.0025077 | 0.4609 | 1.3237 | 0.10134 | 0.15078 | 2.4781 | 171.4733 | 0.071318 | 0.0045864 | 0.0061575 | 0.14032 | 61.1804 | 0 | 0 | 0 | 0 | 0
| 2025 | 0.89975 | 0.035352 | 0.051984 | 1.0817 | 90.4259 | 3.765 | 0.11329 | 0.16527 | 4.2117 | 580.9861 | 0.0042531 | 0.00013507 | 0.00020612 | 0.0047722 | 0.49677 | 3.9686 | 0.15849 | 0.24421 | 4.626 | 190.2361 | 0.25425 | 0.0070425 | 0.0099431 | 0.28081 | 64.5141 | 0 | 0 | 0 | 0 | 0
| 2030 | 2.6886 | 0.064283 | 0.09678 | 2.1706 | 104.8803 | 9.7234 | 0.18754 | 0.27947 | 7.4977 | 644.3439 | 0.010597 | 0.00022702 | 0.00035059 | 0.0083248 | 0.57941 | 9.1465 | 0.25789 | 0.39941 | 7.6079 | 219.5169 | 0.6595 | 0.011329 | 0.016435 | 0.4964 | 68.4705 | 0 | 0 | 0 | 0 | 0
| 2035 | 4.8063 | 0.09229 | 0.13735 | 2.9667 | 112.0718 | 16.9733 | 0.2603 | 0.38478 | 9.9531 | 674.8157 | 0.019615 | 0.0003404 | 0.00051876 | 0.011773 | 0.65515 | 15.1479 | 0.35783 | 0.54336 | 9.8054 | 234.0572 | 1.1391 | 0.015212 | 0.022004 | 0.64535 | 69.0608 | 0 | 0 | 0 | 0 | 0
| 2040 | 8.8337 | 0.12598 | 0.18207 | 3.6975 | 115.6436 | 32.4385 | 0.35272 | 0.50919 | 12.4689 | 687.0178 | 0.038765 | 0.0004909 | 0.00072742 | 0.015527 | 0.69901 | 26.6325 | 0.48598 | 0.71102 | 11.9938 | 240.1265 | 2.1694 | 0.019819 | 0.028172 | 0.78693 | 67.7679 | 0 | 0 | 0 | 0 | 0
| 2045 | 18.4735 | 0.16074 | 0.22626 | 4.3516 | 112.9857 | 75.1779 | 0.45465 | 0.64223 | 14.9782 | 673.7598 | 0.086272 | 0.00064957 | 0.00093935 | 0.019009 | 0.69461 | 50.621 | 0.60603 | 0.85751 | 13.6632 | 229.3546 | 5.2846 | 0.024912 | 0.034826 | 0.93096 | 64.8477 | 0 | 0 | 0 | 0 | 0
| 2050 | 32.1391 | 0.17962 | 0.24947 | 4.6241 | 103.943 | 144.6863 | 0.51914 | 0.7255 | 16.3483 | 630.3603 | 0.15978 | 0.00076096 | 0.0010872 | 0.021194 | 0.65768 | 80.0484 | 0.65498 | 0.91067 | 13.9873 | 204.5743 | 10.7755 | 0.028171 | 0.039068 | 1.0113 | 59.9978 | 0 | 0 | 0 | 0 | 0
| 2055 | 48.1554 | 0.1941 | 0.26726 | 4.8342 | 94.9569 | 228.7517 | 0.56259 | 0.78084 | 17.1742 | 575.6103 | 0.25983 | 0.00088619 | 0.0012562 | 0.023855 | 0.63648 | 112.0667 | 0.68933 | 0.94763 | 14.2283 | 182.5972 | 17.4824 | 0.029968 | 0.041352 | 1.0455 | 53.7067 | 0 | 0 | 0 | 0 | 0
| 2060 | 60.2475 | 0.20961 | 0.28578 | 5.1236 | 89.8546 | 291.7406 | 0.60205 | 0.82884 | 18.0442 | 539.6427 | 0.35202 | 0.0010331 | 0.0014514 | 0.027271 | 0.64526 | 134.532 | 0.73001 | 0.99146 | 14.7866 | 169.5595 | 22.2039 | 0.031087 | 0.042622 | 1.0661 | 48.8213 | 0 | 0 | 0 | 0 | 0
| 2070 | 66.7408 | 0.23705 | 0.3168 | 5.7117 | 84.1095 | 320.0371 | 0.66039 | 0.89436 | 19.5003 | 493.2727 | 0.43142 | 0.0012869 | 0.0017752 | 0.033474 | 0.66776 | 142.0378 | 0.79797 | 1.0575 | 15.9413 | 152.944 | 23.1199 | 0.031677 | 0.042874 | 1.072 | 41.8037 | 0 | 0 | 0 | 0 | 0
| 2080 | 70.6898 | 0.27543 | 0.36157 | 6.5731 | 81.1468 | 332.742 | 0.74677 | 0.99716 | 21.7959 | 466.1308 | 0.47977 | 0.001559 | 0.0021153 | 0.040124 | 0.67779 | 144.4138 | 0.89625 | 1.1607 | 17.7615 | 142.0742 | 22.714 | 0.033495 | 0.044875 | 1.1216 | 37.2397 | 0 | 0 | 0 | 0 | 0
| 2090 | 74.158 | 0.31338 | 0.40577 | 7.49 | 75.3122 | 342.2722 | 0.82748 | 1.0941 | 24.0778 | 422.0312 | 0.51457 | 0.0018042 | 0.0024163 | 0.046371 | 0.64723 | 145.5171 | 0.98623 | 1.252 | 19.632 | 127.306 | 22.0898 | 0.034772 | 0.046323 | 1.1605 | 31.7126 | 0 | 0 | 0 | 0 | 0
| 2100 | 81.3268 | 0.35511 | 0.45486 | 8.6837 | 71.735 | 361.6014 | 0.8996 | 1.1812 | 26.5676 | 384.3619 | 0.57786 | 0.0020919 | 0.0027712 | 0.054721 | 0.63739 | 154.5131 | 1.0888 | 1.3589 | 22.2971 | 118.0101 | 21.658 | 0.034858 | 0.046327 | 1.1778 | 26.5762 | 0 | 0 | 0 | 0 | 0
SSA
|  | passenger car, battery electric, large | passenger car, fuel cell electric, large | passenger car, compressed gas, large | passenger car, plugin gasoline hybrid, large | passenger car, gasoline, large | passenger car, battery electric, medium | passenger car, fuel cell electric, medium | passenger car, compressed gas, medium | passenger car, plugin gasoline hybrid, medium | passenger car, gasoline, medium | passenger car, battery electric, mini | passenger car, fuel cell electric, mini | passenger car, compressed gas, mini | passenger car, plugin gasoline hybrid, mini | passenger car, gasoline, mini | passenger car, battery electric, medium SUV | passenger car, fuel cell electric, medium SUV | passenger car, compressed gas, medium SUV | passenger car, plugin gasoline hybrid, medium SUV | passenger car, gasoline, medium SUV | passenger car, battery electric, small | passenger car, fuel cell electric, small | passenger car, compressed gas, small | passenger car, plugin gasoline hybrid, small | passenger car, gasoline, small | passenger car, battery electric, van | passenger car, fuel cell electric, van | passenger car, compressed gas, van | passenger car, plugin gasoline hybrid, van | passenger car, gasoline, van
| 2005 | 0 | 0 | 0 | 0 | 0 | 0.00074728 | 0.00063041 | 0.00082725 | 0.0082627 | 11.2099 | 0.00013852 | 0.00012005 | 0.00015083 | 0.0017153 | 26.5905 | 0 | 0 | 0 | 4.1319e-06 | 0.0050522 | 0.0012869 | 0.0011183 | 0.0014207 | 0.015319 | 66.6422 | 0 | 0 | 0 | 0 | 0.00040417
| 2010 | 0 | 0 | 0 | 0 | 0 | 0.000849 | 0.00071615 | 0.00094003 | 0.0093072 | 11.8999 | 0.00014982 | 0.00012982 | 0.00016318 | 0.0018491 | 28.0791 | 0 | 0 | 0 | 5.6523e-06 | 0.0066641 | 0.0014463 | 0.0012566 | 0.0015971 | 0.01712 | 71.1587 | 0 | 0 | 0 | 0 | 0.00036525
| 2015 | 0 | 0 | 0 | 0 | 0 | 0.010959 | 0.0037188 | 0.0051527 | 0.073539 | 44.6927 | 0.0010459 | 0.00037815 | 0.00049807 | 0.0081504 | 63.1449 | 4.1236e-06 | 1.4839e-06 | 2.1551e-06 | 2.7288e-05 | 0.01618 | 0.012662 | 0.0045435 | 0.0060678 | 0.09373 | 193.0171 | 0 | 0 | 0 | 0 | 0.00015307
| 2020 | 0 | 0 | 0 | 0 | 0 | 0.24394 | 0.011134 | 0.016449 | 0.42902 | 89.98 | 0.009896 | 0.00045348 | 0.00063172 | 0.019084 | 56.5921 | 5.5007e-05 | 3.0867e-06 | 4.7706e-06 | 0.00010324 | 0.022684 | 0.21179 | 0.0094756 | 0.013475 | 0.39241 | 282.2191 | 0 | 0 | 0 | 0 | 0.00013609
| 2025 | 0 | 0 | 0 | 0 | 0 | 0.64918 | 0.018213 | 0.027234 | 0.88018 | 102.0512 | 0.035893 | 0.00082645 | 0.0011854 | 0.04923 | 72.4208 | 0.00010005 | 3.3974e-06 | 5.3392e-06 | 0.00014355 | 0.017147 | 0.66004 | 0.016436 | 0.023918 | 0.91121 | 335.347 | 0 | 0 | 0 | 0 | 0.00017132
| 2030 | 0 | 0 | 0 | 0 | 0 | 1.8386 | 0.042371 | 0.061897 | 2.1323 | 149.481 | 0.13921 | 0.0021737 | 0.0031387 | 0.1567 | 106.0607 | 0.00041956 | 1.1022e-05 | 1.6968e-05 | 0.00049772 | 0.03257 | 2.1066 | 0.039979 | 0.057704 | 2.4496 | 488.2271 | 1.9796e-06 | 0 | 0 | 2.3269e-06 | 0.00034099
| 2035 | 0 | 0 | 0 | 0 | 0 | 3.4296 | 0.076858 | 0.10985 | 3.6798 | 203.8801 | 0.26792 | 0.0039163 | 0.0056006 | 0.27889 | 140.5457 | 0.0012341 | 3.1201e-05 | 4.6733e-05 | 0.0013225 | 0.066706 | 3.9476 | 0.071466 | 0.10166 | 4.2418 | 652.5101 | 5.1619e-06 | 0 | 0 | 5.604e-06 | 0.00061971
| 2040 | 0 | 0 | 0 | 0 | 0 | 6.3604 | 0.13787 | 0.19212 | 6.132 | 270.4987 | 0.50553 | 0.0068941 | 0.0097296 | 0.4718 | 184.0063 | 0.003366 | 8.1834e-05 | 0.00011894 | 0.0031858 | 0.1295 | 7.3507 | 0.12599 | 0.1761 | 7.0759 | 853.4259 | 1.3002e-05 | 0 | 0 | 1.2519e-05 | 0.0010889
| 2045 | 0 | 0 | 0 | 0 | 0 | 12.2572 | 0.24742 | 0.33698 | 10.2633 | 354.4168 | 1.0029 | 0.012066 | 0.016808 | 0.79689 | 235.8341 | 0.0089317 | 0.00020148 | 0.0002861 | 0.007341 | 0.24084 | 14.3166 | 0.22188 | 0.30508 | 11.8331 | 1097.8856 | 3.3419e-05 | 0 | 0 | 2.7466e-05 | 0.0018605
| 2050 | 0 | 0 | 0 | 0 | 0 | 23.2128 | 0.42019 | 0.56578 | 16.5314 | 459.955 | 1.991 | 0.020025 | 0.027754 | 1.2879 | 298.4012 | 0.022775 | 0.00046135 | 0.00064895 | 0.01599 | 0.43386 | 27.6362 | 0.37042 | 0.50556 | 18.9912 | 1396.6052 | 8.3786e-05 | 1.2694e-06 | 1.7174e-06 | 5.7234e-05 | 0.0031234
| 2055 | 0 | 0 | 0 | 0 | 0 | 47.398 | 0.69697 | 0.93319 | 26.5203 | 609.333 | 3.9253 | 0.029452 | 0.040778 | 1.8612 | 346.5188 | 0.058559 | 0.00096721 | 0.0013551 | 0.03258 | 0.75923 | 55.2816 | 0.57641 | 0.78448 | 28.8161 | 1725.4092 | 0.00020557 | 2.4323e-06 | 3.2764e-06 | 0.0001071 | 0.0049116
| 2060 | 0 | 0 | 0 | 0 | 0 | 108.9429 | 1.1094 | 1.4742 | 41.5787 | 829.9999 | 9.058 | 0.041238 | 0.056901 | 2.5807 | 405.9825 | 0.16409 | 0.001899 | 0.002641 | 0.063251 | 1.3279 | 126.2502 | 0.85423 | 1.1566 | 42.1805 | 2166.8439 | 0.00057446 | 4.4495e-06 | 5.9567e-06 | 0.0001937 | 0.0078588
| 2070 | 0 | 0 | 0 | 0 | 0 | 503.4137 | 1.7153 | 2.2325 | 63.5839 | 1092.0605 | 59.1053 | 0.051554 | 0.070172 | 3.1933 | 414.586 | 1.1151 | 0.0044322 | 0.0060331 | 0.14598 | 2.6764 | 670.0619 | 1.1781 | 1.569 | 57.5708 | 2502.1037 | 0.004591 | 9.3883e-06 | 1.2336e-05 | 0.00040365 | 0.014119
| 2080 | 0 | 0 | 0 | 0 | 0 | 1049.8166 | 2.1831 | 2.7688 | 79.443 | 1170.2016 | 129.2603 | 0.056273 | 0.075266 | 3.4276 | 366.0322 | 3.9047 | 0.011132 | 0.014776 | 0.35906 | 5.5751 | 1394.8874 | 1.3392 | 1.7467 | 64.3184 | 2354.7689 | 0.015828 | 2.091e-05 | 2.6887e-05 | 0.00088024 | 0.026058
| 2090 | 0 | 0 | 0 | 0 | 0 | 1419.415 | 3.0919 | 3.8556 | 110.4571 | 1341.6346 | 145.4949 | 0.064212 | 0.085054 | 3.8449 | 319.5692 | 9.4867 | 0.029266 | 0.038292 | 0.92789 | 11.7305 | 1670.2577 | 1.6466 | 2.1202 | 77.68 | 2286.7736 | 0.036411 | 5.1094e-05 | 6.5081e-05 | 0.0021152 | 0.050854
| 2100 | 0 | 0 | 0 | 0 | 0 | 1590.4776 | 3.8669 | 4.7397 | 136.2227 | 1330.5009 | 133.0058 | 0.065881 | 0.086545 | 3.8985 | 244.8221 | 18.8931 | 0.065223 | 0.083553 | 2.0397 | 20.4899 | 1640.2207 | 1.8015 | 2.2922 | 83.8957 | 1932.0012 | 0.070418 | 0.00010925 | 0.00013719 | 0.0044649 | 0.085255
USA
|  | passenger car, battery electric, large | passenger car, fuel cell electric, large | passenger car, compressed gas, large | passenger car, plugin gasoline hybrid, large | passenger car, gasoline, large | passenger car, battery electric, medium | passenger car, fuel cell electric, medium | passenger car, compressed gas, medium | passenger car, plugin gasoline hybrid, medium | passenger car, gasoline, medium | passenger car, battery electric, mini | passenger car, fuel cell electric, mini | passenger car, compressed gas, mini | passenger car, plugin gasoline hybrid, mini | passenger car, gasoline, mini | passenger car, battery electric, medium SUV | passenger car, fuel cell electric, medium SUV | passenger car, compressed gas, medium SUV | passenger car, plugin gasoline hybrid, medium SUV | passenger car, gasoline, medium SUV | passenger car, battery electric, small | passenger car, fuel cell electric, small | passenger car, compressed gas, small | passenger car, plugin gasoline hybrid, small | passenger car, gasoline, small | passenger car, battery electric, van | passenger car, fuel cell electric, van | passenger car, compressed gas, van | passenger car, plugin gasoline hybrid, van | passenger car, gasoline, van
| 2005 | 6.557 | 5.1107 | 7.8104 | 41.701 | 1246.0139 | 2.9353 | 2.3813 | 3.3968 | 21.3157 | 1375.2136 | 0 | 0 | 0 | 0 | 0 | 7.9188 | 5.9402 | 9.5818 | 48.6285 | 1266.8085 | 0 | 0 | 0 | 0 | 0 | 0 | 0 | 0 | 0 | 0
| 2010 | 6.304 | 4.9131 | 7.5426 | 40.0864 | 1238.5398 | 2.8178 | 2.286 | 3.2729 | 20.4628 | 1367.3295 | 0 | 0 | 0 | 0 | 0 | 7.6506 | 5.739 | 9.2942 | 46.9811 | 1259.6642 | 0 | 0 | 0 | 0 | 0 | 0 | 0 | 0 | 0 | 0
| 2015 | 8.8567 | 5.1114 | 8.0747 | 45.7728 | 1242.8656 | 4.2437 | 2.433 | 3.5956 | 24.2462 | 1396.1124 | 0 | 0 | 0 | 0 | 0 | 10.7325 | 6.0276 | 10.0497 | 53.9574 | 1275.5671 | 0 | 0 | 0 | 0 | 0 | 0 | 0 | 0 | 0 | 0
| 2020 | 26.6461 | 5.8784 | 9.8847 | 66.7522 | 1268.9291 | 15.5564 | 2.889 | 4.6003 | 38.274 | 1457.1358 | 0 | 0 | 0 | 0 | 0 | 31.1081 | 6.9915 | 12.3879 | 78.1725 | 1309.9034 | 0 | 0 | 0 | 0 | 0 | 0 | 0 | 0 | 0 | 0
| 2025 | 71.9978 | 6.499 | 11.7892 | 86.0501 | 1193.3439 | 45.8382 | 3.1109 | 5.4288 | 49.3352 | 1335.5069 | 0 | 0 | 0 | 0 | 0 | 82.2925 | 7.8853 | 14.9661 | 101.3336 | 1253.4355 | 0 | 0 | 0 | 0 | 0 | 0 | 0 | 0 | 0 | 0
| 2030 | 165.6573 | 7.005 | 13.3349 | 97.2348 | 1090.873 | 113.9414 | 3.3041 | 6.1586 | 56.0395 | 1215.099 | 0 | 0 | 0 | 0 | 0 | 185.2238 | 8.6315 | 17.0052 | 114.3517 | 1155.7598 | 0 | 0 | 0 | 0 | 0 | 0 | 0 | 0 | 0 | 0
| 2035 | 320.7028 | 7.0372 | 13.3422 | 93.9362 | 965.9127 | 239.9657 | 3.2452 | 6.1362 | 53.9014 | 1068.0213 | 0 | 0 | 0 | 0 | 0 | 351.9191 | 8.8344 | 17.1335 | 110.9286 | 1034.6724 | 0 | 0 | 0 | 0 | 0 | 0 | 0 | 0 | 0 | 0
| 2040 | 483.3634 | 6.7476 | 12.0717 | 84.6605 | 845.7335 | 375.8274 | 3.0148 | 5.4677 | 47.9631 | 923.9567 | 0 | 0 | 0 | 0 | 0 | 531.3497 | 8.6913 | 15.7566 | 101.5002 | 922.7184 | 0 | 0 | 0 | 0 | 0 | 0 | 0 | 0 | 0 | 0
| 2045 | 614.2204 | 6.456 | 10.6654 | 77.0613 | 746.5471 | 489.4588 | 2.8298 | 4.8017 | 43.4621 | 814.7708 | 0 | 0 | 0 | 0 | 0 | 676.8497 | 8.4673 | 14.0808 | 93.5201 | 824.0706 | 0 | 0 | 0 | 0 | 0 | 0 | 0 | 0 | 0 | 0
| 2050 | 687.286 | 6.4401 | 10.017 | 75.7972 | 700.5513 | 550.099 | 2.79 | 4.4893 | 42.4004 | 762.454 | 0 | 0 | 0 | 0 | 0 | 760.9094 | 8.5351 | 13.315 | 92.8908 | 779.9797 | 0 | 0 | 0 | 0 | 0 | 0 | 0 | 0 | 0 | 0
| 2055 | 730.9684 | 6.6275 | 9.9589 | 79.2432 | 690.7161 | 581.6943 | 2.8488 | 4.4446 | 43.7868 | 747.1462 | 0 | 0 | 0 | 0 | 0 | 812.7757 | 8.8288 | 13.2837 | 97.8398 | 774.5846 | 0 | 0 | 0 | 0 | 0 | 0 | 0 | 0 | 0 | 0
| 2060 | 763.5257 | 6.7959 | 9.9642 | 82.8916 | 679.9372 | 602.7818 | 2.8961 | 4.4225 | 45.1273 | 729.5438 | 0 | 0 | 0 | 0 | 0 | 851.4698 | 9.0862 | 13.3233 | 103.0392 | 767.7456 | 0 | 0 | 0 | 0 | 0 | 0 | 0 | 0 | 0 | 0
| 2070 | 807.9316 | 6.9827 | 9.8556 | 87.8458 | 647.3065 | 628.69 | 2.9243 | 4.3212 | 46.4397 | 684.5325 | 0 | 0 | 0 | 0 | 0 | 908.5458 | 9.4259 | 13.2714 | 111.0456 | 741.8549 | 0 | 0 | 0 | 0 | 0 | 0 | 0 | 0 | 0 | 0
| 2080 | 835.6039 | 7.1251 | 9.7171 | 92.4536 | 622.1131 | 639.6091 | 2.9345 | 4.213 | 47.4567 | 649.1048 | 0 | 0 | 0 | 0 | 0 | 949.6641 | 9.7078 | 13.1698 | 118.8458 | 721.6735 | 0 | 0 | 0 | 0 | 0 | 0 | 0 | 0 | 0 | 0
| 2090 | 862.9013 | 7.1927 | 9.631 | 97.677 | 594.8877 | 649.4277 | 2.9185 | 4.1348 | 48.6952 | 612.7505 | 0 | 0 | 0 | 0 | 0 | 990.8754 | 9.8969 | 13.1199 | 127.5718 | 698.3775 | 0 | 0 | 0 | 0 | 0 | 0 | 0 | 0 | 0 | 0
| 2100 | 892.935 | 7.1619 | 9.6013 | 103.1349 | 558.4259 | 662.8503 | 2.8731 | 4.0919 | 50.0622 | 568.6369 | 0 | 0 | 0 | 0 | 0 | 1034.6939 | 9.9597 | 13.1279 | 136.7777 | 664.4224 | 0 | 0 | 0 | 0 | 0 | 0 | 0 | 0 | 0 | 0
World
|  | passenger car, battery electric, large | passenger car, fuel cell electric, large | passenger car, compressed gas, large | passenger car, plugin gasoline hybrid, large | passenger car, gasoline, large | passenger car, battery electric, medium | passenger car, fuel cell electric, medium | passenger car, compressed gas, medium | passenger car, plugin gasoline hybrid, medium | passenger car, gasoline, medium | passenger car, battery electric, mini | passenger car, fuel cell electric, mini | passenger car, compressed gas, mini | passenger car, plugin gasoline hybrid, mini | passenger car, gasoline, mini | passenger car, battery electric, medium SUV | passenger car, fuel cell electric, medium SUV | passenger car, compressed gas, medium SUV | passenger car, plugin gasoline hybrid, medium SUV | passenger car, gasoline, medium SUV | passenger car, battery electric, small | passenger car, fuel cell electric, small | passenger car, compressed gas, small | passenger car, plugin gasoline hybrid, small | passenger car, gasoline, small | passenger car, battery electric, van | passenger car, fuel cell electric, van | passenger car, compressed gas, van | passenger car, plugin gasoline hybrid, van | passenger car, gasoline, van
| 2005 | 10.2577 | 7.905 | 11.9159 | 64.9017 | 2130.4482 | 6.0643 | 4.8018 | 6.7094 | 42.8773 | 3322.9007 | 0.057561 | 0.04827 | 0.060343 | 0.53849 | 645.0131 | 18.8811 | 13.8718 | 21.8579 | 104.3066 | 2216.2571 | 1.9037 | 1.5675 | 1.9922 | 14.8861 | 2480.0695 | 0.12556 | 0.11277 | 0.1501 | 0.8703 | 82.8175
| 2010 | 10.0414 | 7.7406 | 11.6995 | 63.726 | 2223.9896 | 5.8134 | 4.6163 | 6.4472 | 41.5466 | 3624.749 | 0.061078 | 0.051539 | 0.064019 | 0.5843 | 842.3965 | 18.0474 | 13.2903 | 20.9392 | 101.1103 | 2334.7153 | 1.7126 | 1.4168 | 1.7904 | 13.7153 | 2872.1194 | 0.14252 | 0.12809 | 0.17084 | 0.99246 | 99.5894
| 2015 | 13.8265 | 7.9018 | 12.2409 | 71.0285 | 2203.4112 | 9.6161 | 5.2487 | 7.4565 | 53.7324 | 4649.7514 | 0.11324 | 0.058298 | 0.074894 | 0.79383 | 1006.3839 | 26.6622 | 14.7582 | 23.639 | 122.3931 | 2657.2519 | 2.9238 | 1.6227 | 2.0667 | 17.7825 | 3630.7185 | 0.26109 | 0.16243 | 0.22541 | 1.4134 | 123.457
| 2020 | 40.5625 | 8.8826 | 14.4865 | 99.4498 | 2176.8419 | 46.7642 | 6.8502 | 10.1311 | 100.0621 | 6103.9835 | 0.60726 | 0.063958 | 0.088997 | 1.3424 | 909.5745 | 81.7884 | 17.8012 | 29.3404 | 184.8571 | 3166.9674 | 14.7469 | 2.0486 | 2.6365 | 30.7103 | 4186.4021 | 1.0494 | 0.21856 | 0.33264 | 2.5342 | 154.6654
| 2025 | 149.8405 | 14.187 | 22.9034 | 178.7236 | 2072.7006 | 232.6911 | 16.9644 | 23.9404 | 266.3147 | 6532.9396 | 2.1199 | 0.076366 | 0.11238 | 2.2523 | 1055.2241 | 264.7085 | 28.7798 | 46.5564 | 325.4122 | 3252.0069 | 163.5704 | 11.7587 | 14.4719 | 183.0167 | 4612.2949 | 3.3935 | 0.24325 | 0.40465 | 3.4025 | 156.0483
| 2030 | 356.6516 | 22.4407 | 34.7038 | 282.4117 | 1850.1828 | 562.3615 | 33.2456 | 45.2086 | 513.0494 | 6930.5135 | 6.7282 | 0.09535 | 0.143 | 3.5743 | 1237.486 | 580.292 | 44.1379 | 68.4709 | 495.2074 | 3255.208 | 410.4603 | 26.1408 | 31.7232 | 404.2116 | 5040.1764 | 8.9295 | 0.26181 | 0.45942 | 3.9654 | 153.5892
| 2035 | 623.3539 | 29.1007 | 42.744 | 349.5065 | 1588.405 | 946.1747 | 46.7218 | 61.5407 | 699.9022 | 6977.9998 | 18.7054 | 0.11482 | 0.16851 | 4.6001 | 1360.914 | 953.8174 | 56.4881 | 83.2038 | 599.2889 | 3086.0312 | 676.7929 | 36.9617 | 44.2284 | 564.798 | 5238.1765 | 18.411 | 0.25555 | 0.45308 | 3.9098 | 140.8655
| 2040 | 875.537 | 32.2456 | 44.4394 | 364.8994 | 1406.1603 | 1335.9333 | 53.717 | 68.1337 | 785.469 | 7076.6694 | 46.1406 | 0.15098 | 0.21566 | 6.119 | 1474.714 | 1340.9968 | 63.8569 | 87.9584 | 636.46 | 2972.5409 | 967.1062 | 40.0805 | 46.929 | 606.6735 | 5581.8061 | 30.9889 | 0.24022 | 0.41384 | 3.6345 | 126.1276
| 2045 | 1078.0257 | 33.6118 | 43.6017 | 361.5222 | 1272.4363 | 1782.705 | 58.0372 | 71.2409 | 836.5285 | 7148.111 | 89.3596 | 0.20528 | 0.28853 | 8.3234 | 1566.609 | 1695.6046 | 68.1078 | 88.1778 | 647.1347 | 2832.2172 | 1316.135 | 39.9575 | 45.8002 | 604.1493 | 5964.4189 | 44.461 | 0.23305 | 0.38234 | 3.4863 | 115.7979
| 2050 | 1207.8093 | 35.019 | 43.6874 | 368.4172 | 1203.2582 | 2316.2306 | 62.2003 | 74.92 | 894.9327 | 7150.2838 | 150.7724 | 0.27087 | 0.37798 | 10.9404 | 1641.3815 | 1978.7672 | 71.6464 | 89.2325 | 668.3858 | 2731.9919 | 1727.82 | 39.8175 | 45.06 | 610.6976 | 6383.8549 | 54.0779 | 0.23436 | 0.36903 | 3.5032 | 110.1092
| 2055 | 1291.4197 | 36.2085 | 44.3098 | 382.7665 | 1179.8239 | 3069.3562 | 65.9158 | 78.7344 | 959.5199 | 7120.7108 | 239.9459 | 0.32593 | 0.45208 | 13.086 | 1617.7174 | 2230.4597 | 73.6946 | 90.0412 | 690.0168 | 2614.0643 | 2217.1933 | 39.3931 | 44.3487 | 620.7112 | 6623.3511 | 60.7249 | 0.24543 | 0.37717 | 3.7069 | 109.6532
| 2060 | 1354.9993 | 37.3331 | 45.0389 | 399.6573 | 1161.9258 | 3909.8633 | 68.6795 | 81.4026 | 1014.9603 | 7055.7347 | 332.349 | 0.36123 | 0.49766 | 14.5738 | 1581.339 | 2436.8064 | 74.8212 | 90.0924 | 706.0639 | 2467.1073 | 2752.9783 | 38.6285 | 43.3294 | 629.0318 | 6938.1837 | 66.2066 | 0.26007 | 0.39332 | 3.9724 | 111.0408
| 2070 | 1429.0251 | 39.1908 | 45.9047 | 430.4394 | 1113.1531 | 5222.4314 | 71.6468 | 83.0952 | 1081.81 | 6751.3759 | 454.2769 | 0.36564 | 0.49587 | 14.9219 | 1384.2408 | 2612.5445 | 75.4988 | 88.1188 | 728.127 | 2235.0771 | 3836.2509 | 36.1131 | 39.981 | 615.6986 | 6833.4839 | 72.1371 | 0.27287 | 0.40362 | 4.2692 | 109.8117
| 2080 | 1484.1567 | 41.2874 | 47.0144 | 467.0748 | 1085.6312 | 6203.8213 | 75.9729 | 86.259 | 1171.3133 | 6626.5221 | 517.5991 | 0.36197 | 0.48332 | 14.8474 | 1188.6445 | 2653.6902 | 76.8826 | 87.0683 | 764.5263 | 2114.5222 | 4782.2242 | 34.2039 | 37.3332 | 603.4014 | 6341.3657 | 75.172 | 0.27824 | 0.40484 | 4.4641 | 108.6093
| 2090 | 1534.3759 | 42.6532 | 47.5284 | 500.5935 | 1053.2768 | 6868.6932 | 79.7747 | 89.1742 | 1275.4415 | 6628.9049 | 513.3689 | 0.36346 | 0.48064 | 15.1271 | 1012.4261 | 2672.6458 | 76.6988 | 84.7972 | 794.8251 | 1994.4841 | 5115.2959 | 32.1335 | 34.7474 | 595.088 | 5955.035 | 77.6304 | 0.27898 | 0.4021 | 4.624 | 106.4063
| 2100 | 1584.7187 | 42.7656 | 46.9538 | 524.1629 | 1010.4907 | 7256.6348 | 81.1203 | 89.5673 | 1348.1057 | 6302.6992 | 480.6408 | 0.35608 | 0.46767 | 15.0051 | 810.72 | 2685.2121 | 74.1143 | 80.4464 | 808.0701 | 1846.9155 | 5087.4139 | 29.152 | 31.3128 | 567.3612 | 5162.353 | 80.217 | 0.27605 | 0.39698 | 4.7642 | 102.8632

## Transport (cars) - eff
Energy efficiency gains per technology relative to 2020. Used to calibrate the efficiency of the car-based transport datasets.
REMIND - SSP2-BASE
CAZ
|  | passenger car, battery electric, large | passenger car, fuel cell electric, large | passenger car, compressed gas, large | passenger car, plugin gasoline hybrid, large | passenger car, gasoline, large | passenger car, battery electric, medium | passenger car, fuel cell electric, medium | passenger car, compressed gas, medium | passenger car, plugin gasoline hybrid, medium | passenger car, gasoline, medium | passenger car, battery electric, mini | passenger car, fuel cell electric, mini | passenger car, compressed gas, mini | passenger car, plugin gasoline hybrid, mini | passenger car, gasoline, mini | passenger car, battery electric, medium SUV | passenger car, fuel cell electric, medium SUV | passenger car, compressed gas, medium SUV | passenger car, plugin gasoline hybrid, medium SUV | passenger car, gasoline, medium SUV | passenger car, battery electric, small | passenger car, fuel cell electric, small | passenger car, compressed gas, small | passenger car, plugin gasoline hybrid, small | passenger car, gasoline, small | passenger car, battery electric, van | passenger car, fuel cell electric, van | passenger car, compressed gas, van | passenger car, plugin gasoline hybrid, van | passenger car, gasoline, van
| 2005 | 1 | 1 | 1 | 1 | 1 | 1 | 1 | 1 | 1 | 1 | 1 | 1 | 1 | 1 | 1 | 1 | 1 | 1 | 1 | 1 | 1 | 1 | 1 | 1 | 1 | 1 | 1 | 1 | 1 | 1
| 2010 | 1 | 1 | 1 | 1 | 1 | 1 | 1 | 1 | 1 | 1 | 1 | 1 | 1 | 1 | 1 | 1 | 1 | 1 | 1 | 1 | 1 | 1 | 1 | 1 | 1 | 1 | 1 | 1 | 1 | 1
| 2015 | 1 | 1 | 1 | 1 | 1 | 1 | 1 | 1 | 1 | 1 | 1 | 1 | 1 | 1 | 1 | 1 | 1 | 1 | 1 | 1 | 1 | 1 | 1 | 1 | 1 | 1 | 1 | 1 | 1 | 1
| 2020 | 1 | 1 | 1 | 1 | 1 | 1 | 1 | 1 | 1 | 1 | 1 | 1 | 1 | 1 | 1 | 1 | 1 | 1 | 1 | 1 | 1 | 1 | 1 | 1 | 1 | 1 | 1 | 1 | 1 | 1
| 2025 | 1 | 1 | 1 | 1 | 1 | 1 | 1 | 1 | 1 | 1 | 1 | 1 | 1 | 1 | 1 | 1 | 1 | 1 | 1 | 1 | 1 | 1 | 1 | 1 | 1 | 1 | 1 | 1 | 1 | 1
| 2030 | 1 | 1 | 1 | 1 | 1 | 1 | 1 | 1 | 1 | 1 | 1 | 1 | 1 | 1 | 1 | 1 | 1 | 1 | 1 | 1 | 1 | 1 | 1 | 1 | 1 | 1 | 1 | 1 | 1 | 1
| 2035 | 1 | 1 | 1 | 1 | 1 | 1 | 1 | 1 | 1 | 1 | 1 | 1 | 1 | 1 | 1 | 1 | 1 | 1 | 1 | 1 | 1 | 1 | 1 | 1 | 1 | 1 | 1 | 1 | 1 | 1
| 2040 | 1 | 1 | 1 | 1 | 1 | 1 | 1 | 1 | 1 | 1 | 1 | 1 | 1 | 1 | 1 | 1 | 1 | 1 | 1 | 1 | 1 | 1 | 1 | 1 | 1 | 1 | 1 | 1 | 1 | 1
| 2045 | 1 | 1 | 1 | 1 | 1 | 1 | 1 | 1 | 1 | 1 | 1 | 1 | 1 | 1 | 1 | 1 | 1 | 1 | 1 | 1 | 1 | 1 | 1 | 1 | 1 | 1 | 1 | 1 | 1 | 1
| 2050 | 1 | 1 | 1 | 1 | 1 | 1 | 1 | 1 | 1 | 1 | 1 | 1 | 1 | 1 | 1 | 1 | 1 | 1 | 1 | 1 | 1 | 1 | 1 | 1 | 1 | 1 | 1 | 1 | 1 | 1
| 2055 | 1 | 1 | 1 | 1 | 1 | 1 | 1 | 1 | 1 | 1 | 1 | 1 | 1 | 1 | 1 | 1 | 1 | 1 | 1 | 1 | 1 | 1 | 1 | 1 | 1 | 1 | 1 | 1 | 1 | 1
| 2060 | 1 | 1 | 1 | 1 | 1 | 1 | 1 | 1 | 1 | 1 | 1 | 1 | 1 | 1 | 1 | 1 | 1 | 1 | 1 | 1 | 1 | 1 | 1 | 1 | 1 | 1 | 1 | 1 | 1 | 1
| 2070 | 1 | 1 | 1 | 1 | 1 | 1 | 1 | 1 | 1 | 1 | 1 | 1 | 1 | 1 | 1 | 1 | 1 | 1 | 1 | 1 | 1 | 1 | 1 | 1 | 1 | 1 | 1 | 1 | 1 | 1
| 2080 | 1 | 1 | 1 | 1 | 1 | 1 | 1 | 1 | 1 | 1 | 1 | 1 | 1 | 1 | 1 | 1 | 1 | 1 | 1 | 1 | 1 | 1 | 1 | 1 | 1 | 1 | 1 | 1 | 1 | 1
| 2090 | 1 | 1 | 1 | 1 | 1 | 1 | 1 | 1 | 1 | 1 | 1 | 1 | 1 | 1 | 1 | 1 | 1 | 1 | 1 | 1 | 1 | 1 | 1 | 1 | 1 | 1 | 1 | 1 | 1 | 1
| 2100 | 1 | 1 | 1 | 1 | 1 | 1 | 1 | 1 | 1 | 1 | 1 | 1 | 1 | 1 | 1 | 1 | 1 | 1 | 1 | 1 | 1 | 1 | 1 | 1 | 1 | 1 | 1 | 1 | 1 | 1
CHA
|  | passenger car, battery electric, large | passenger car, fuel cell electric, large | passenger car, compressed gas, large | passenger car, plugin gasoline hybrid, large | passenger car, gasoline, large | passenger car, battery electric, medium | passenger car, fuel cell electric, medium | passenger car, compressed gas, medium | passenger car, plugin gasoline hybrid, medium | passenger car, gasoline, medium | passenger car, battery electric, mini | passenger car, fuel cell electric, mini | passenger car, compressed gas, mini | passenger car, plugin gasoline hybrid, mini | passenger car, gasoline, mini | passenger car, battery electric, medium SUV | passenger car, fuel cell electric, medium SUV | passenger car, compressed gas, medium SUV | passenger car, plugin gasoline hybrid, medium SUV | passenger car, gasoline, medium SUV | passenger car, battery electric, small | passenger car, fuel cell electric, small | passenger car, compressed gas, small | passenger car, plugin gasoline hybrid, small | passenger car, gasoline, small | passenger car, battery electric, van | passenger car, fuel cell electric, van | passenger car, compressed gas, van | passenger car, plugin gasoline hybrid, van | passenger car, gasoline, van
| 2005 | 1 | 1 | 1 | 1 | 1 | 1 | 1 | 1 | 1 | 1 | 1 | 1 | 1 | 1 | 1 | 1 | 1 | 1 | 1 | 1 | 1 | 1 | 1 | 1 | 1 | 1 | 1 | 1 | 1 | 1
| 2010 | 1 | 1 | 1 | 1 | 1 | 1 | 1 | 1 | 1 | 1 | 1 | 1 | 1 | 1 | 1 | 1 | 1 | 1 | 1 | 1 | 1 | 1 | 1 | 1 | 1 | 1 | 1 | 1 | 1 | 1
| 2015 | 1 | 1 | 1 | 1 | 1 | 1 | 1 | 1 | 1 | 1 | 1 | 1 | 1 | 1 | 1 | 1 | 1 | 1 | 1 | 1 | 1 | 1 | 1 | 1 | 1 | 1 | 1 | 1 | 1 | 1
| 2020 | 1 | 1 | 1 | 1 | 1 | 1 | 1 | 1 | 1 | 1 | 1 | 1 | 1 | 1 | 1 | 1 | 1 | 1 | 1 | 1 | 1 | 1 | 1 | 1 | 1 | 1 | 1 | 1 | 1 | 1
| 2025 | 1 | 1 | 1 | 1 | 1 | 1 | 1 | 1 | 1 | 1 | 1 | 1 | 1 | 1 | 1 | 1 | 1 | 1 | 1 | 1 | 1 | 1 | 1 | 1 | 1 | 1 | 1 | 1 | 1 | 1
| 2030 | 1 | 1 | 1 | 1 | 1 | 1 | 1 | 1 | 1 | 1 | 1 | 1 | 1 | 1 | 1 | 1 | 1 | 1 | 1 | 1 | 1 | 1 | 1 | 1 | 1 | 1 | 1 | 1 | 1 | 1
| 2035 | 1 | 1 | 1 | 1 | 1 | 1 | 1 | 1 | 1 | 1 | 1 | 1 | 1 | 1 | 1 | 1 | 1 | 1 | 1 | 1 | 1 | 1 | 1 | 1 | 1 | 1 | 1 | 1 | 1 | 1
| 2040 | 1 | 1 | 1 | 1 | 1 | 1 | 1 | 1 | 1 | 1 | 1 | 1 | 1 | 1 | 1 | 1 | 1 | 1 | 1 | 1 | 1 | 1 | 1 | 1 | 1 | 1 | 1 | 1 | 1 | 1
| 2045 | 1 | 1 | 1 | 1 | 1 | 1 | 1 | 1 | 1 | 1 | 1 | 1 | 1 | 1 | 1 | 1 | 1 | 1 | 1 | 1 | 1 | 1 | 1 | 1 | 1 | 1 | 1 | 1 | 1 | 1
| 2050 | 1 | 1 | 1 | 1 | 1 | 1 | 1 | 1 | 1 | 1 | 1 | 1 | 1 | 1 | 1 | 1 | 1 | 1 | 1 | 1 | 1 | 1 | 1 | 1 | 1 | 1 | 1 | 1 | 1 | 1
| 2055 | 1 | 1 | 1 | 1 | 1 | 1 | 1 | 1 | 1 | 1 | 1 | 1 | 1 | 1 | 1 | 1 | 1 | 1 | 1 | 1 | 1 | 1 | 1 | 1 | 1 | 1 | 1 | 1 | 1 | 1
| 2060 | 1 | 1 | 1 | 1 | 1 | 1 | 1 | 1 | 1 | 1 | 1 | 1 | 1 | 1 | 1 | 1 | 1 | 1 | 1 | 1 | 1 | 1 | 1 | 1 | 1 | 1 | 1 | 1 | 1 | 1
| 2070 | 1 | 1 | 1 | 1 | 1 | 1 | 1 | 1 | 1 | 1 | 1 | 1 | 1 | 1 | 1 | 1 | 1 | 1 | 1 | 1 | 1 | 1 | 1 | 1 | 1 | 1 | 1 | 1 | 1 | 1
| 2080 | 1 | 1 | 1 | 1 | 1 | 1 | 1 | 1 | 1 | 1 | 1 | 1 | 1 | 1 | 1 | 1 | 1 | 1 | 1 | 1 | 1 | 1 | 1 | 1 | 1 | 1 | 1 | 1 | 1 | 1
| 2090 | 1 | 1 | 1 | 1 | 1 | 1 | 1 | 1 | 1 | 1 | 1 | 1 | 1 | 1 | 1 | 1 | 1 | 1 | 1 | 1 | 1 | 1 | 1 | 1 | 1 | 1 | 1 | 1 | 1 | 1
| 2100 | 1 | 1 | 1 | 1 | 1 | 1 | 1 | 1 | 1 | 1 | 1 | 1 | 1 | 1 | 1 | 1 | 1 | 1 | 1 | 1 | 1 | 1 | 1 | 1 | 1 | 1 | 1 | 1 | 1 | 1
EUR
|  | passenger car, battery electric, large | passenger car, fuel cell electric, large | passenger car, compressed gas, large | passenger car, plugin gasoline hybrid, large | passenger car, gasoline, large | passenger car, battery electric, medium | passenger car, fuel cell electric, medium | passenger car, compressed gas, medium | passenger car, plugin gasoline hybrid, medium | passenger car, gasoline, medium | passenger car, battery electric, mini | passenger car, fuel cell electric, mini | passenger car, compressed gas, mini | passenger car, plugin gasoline hybrid, mini | passenger car, gasoline, mini | passenger car, battery electric, medium SUV | passenger car, fuel cell electric, medium SUV | passenger car, compressed gas, medium SUV | passenger car, plugin gasoline hybrid, medium SUV | passenger car, gasoline, medium SUV | passenger car, battery electric, small | passenger car, fuel cell electric, small | passenger car, compressed gas, small | passenger car, plugin gasoline hybrid, small | passenger car, gasoline, small | passenger car, battery electric, van | passenger car, fuel cell electric, van | passenger car, compressed gas, van | passenger car, plugin gasoline hybrid, van | passenger car, gasoline, van
| 2005 | 1 | 1 | 1 | 1 | 1 | 1 | 1 | 1 | 1 | 1 | 1 | 1 | 1 | 1 | 1 | 1 | 1 | 1 | 1 | 1 | 1 | 1 | 1 | 1 | 1 | 1 | 1 | 1 | 1 | 1
| 2010 | 1 | 1 | 1 | 1 | 1 | 1 | 1 | 1 | 1 | 1 | 1 | 1 | 1 | 1 | 1 | 1 | 1 | 1 | 1 | 1 | 1 | 1 | 1 | 1 | 1 | 1 | 1 | 1 | 1 | 1
| 2015 | 1 | 1 | 1 | 1 | 1 | 1 | 1 | 1 | 1 | 1 | 1 | 1 | 1 | 1 | 1 | 1 | 1 | 1 | 1 | 1 | 1 | 1 | 1 | 1 | 1 | 1 | 1 | 1 | 1 | 1
| 2020 | 1 | 1 | 1 | 1 | 1 | 1 | 1 | 1 | 1 | 1 | 1 | 1 | 1 | 1 | 1 | 1 | 1 | 1 | 1 | 1 | 1 | 1 | 1 | 1 | 1 | 1 | 1 | 1 | 1 | 1
| 2025 | 1 | 1 | 1 | 1 | 1 | 1 | 1 | 1 | 1 | 1 | 1 | 1 | 1 | 1 | 1 | 1 | 1 | 1 | 1 | 1 | 1 | 1 | 1 | 1 | 1 | 1 | 1 | 1 | 1 | 1
| 2030 | 1 | 1 | 1 | 1 | 1 | 1 | 1 | 1 | 1 | 1 | 1 | 1 | 1 | 1 | 1 | 1 | 1 | 1 | 1 | 1 | 1 | 1 | 1 | 1 | 1 | 1 | 1 | 1 | 1 | 1
| 2035 | 1 | 1 | 1 | 1 | 1 | 1 | 1 | 1 | 1 | 1 | 1 | 1 | 1 | 1 | 1 | 1 | 1 | 1 | 1 | 1 | 1 | 1 | 1 | 1 | 1 | 1 | 1 | 1 | 1 | 1
| 2040 | 1 | 1 | 1 | 1 | 1 | 1 | 1 | 1 | 1 | 1 | 1 | 1 | 1 | 1 | 1 | 1 | 1 | 1 | 1 | 1 | 1 | 1 | 1 | 1 | 1 | 1 | 1 | 1 | 1 | 1
| 2045 | 1 | 1 | 1 | 1 | 1 | 1 | 1 | 1 | 1 | 1 | 1 | 1 | 1 | 1 | 1 | 1 | 1 | 1 | 1 | 1 | 1 | 1 | 1 | 1 | 1 | 1 | 1 | 1 | 1 | 1
| 2050 | 1 | 1 | 1 | 1 | 1 | 1 | 1 | 1 | 1 | 1 | 1 | 1 | 1 | 1 | 1 | 1 | 1 | 1 | 1 | 1 | 1 | 1 | 1 | 1 | 1 | 1 | 1 | 1 | 1 | 1
| 2055 | 1 | 1 | 1 | 1 | 1 | 1 | 1 | 1 | 1 | 1 | 1 | 1 | 1 | 1 | 1 | 1 | 1 | 1 | 1 | 1 | 1 | 1 | 1 | 1 | 1 | 1 | 1 | 1 | 1 | 1
| 2060 | 1 | 1 | 1 | 1 | 1 | 1 | 1 | 1 | 1 | 1 | 1 | 1 | 1 | 1 | 1 | 1 | 1 | 1 | 1 | 1 | 1 | 1 | 1 | 1 | 1 | 1 | 1 | 1 | 1 | 1
| 2070 | 1 | 1 | 1 | 1 | 1 | 1 | 1 | 1 | 1 | 1 | 1 | 1 | 1 | 1 | 1 | 1 | 1 | 1 | 1 | 1 | 1 | 1 | 1 | 1 | 1 | 1 | 1 | 1 | 1 | 1
| 2080 | 1 | 1 | 1 | 1 | 1 | 1 | 1 | 1 | 1 | 1 | 1 | 1 | 1 | 1 | 1 | 1 | 1 | 1 | 1 | 1 | 1 | 1 | 1 | 1 | 1 | 1 | 1 | 1 | 1 | 1
| 2090 | 1 | 1 | 1 | 1 | 1 | 1 | 1 | 1 | 1 | 1 | 1 | 1 | 1 | 1 | 1 | 1 | 1 | 1 | 1 | 1 | 1 | 1 | 1 | 1 | 1 | 1 | 1 | 1 | 1 | 1
| 2100 | 1 | 1 | 1 | 1 | 1 | 1 | 1 | 1 | 1 | 1 | 1 | 1 | 1 | 1 | 1 | 1 | 1 | 1 | 1 | 1 | 1 | 1 | 1 | 1 | 1 | 1 | 1 | 1 | 1 | 1
IND
|  | passenger car, battery electric, large | passenger car, fuel cell electric, large | passenger car, compressed gas, large | passenger car, plugin gasoline hybrid, large | passenger car, gasoline, large | passenger car, battery electric, medium | passenger car, fuel cell electric, medium | passenger car, compressed gas, medium | passenger car, plugin gasoline hybrid, medium | passenger car, gasoline, medium | passenger car, battery electric, mini | passenger car, fuel cell electric, mini | passenger car, compressed gas, mini | passenger car, plugin gasoline hybrid, mini | passenger car, gasoline, mini | passenger car, battery electric, medium SUV | passenger car, fuel cell electric, medium SUV | passenger car, compressed gas, medium SUV | passenger car, plugin gasoline hybrid, medium SUV | passenger car, gasoline, medium SUV | passenger car, battery electric, small | passenger car, fuel cell electric, small | passenger car, compressed gas, small | passenger car, plugin gasoline hybrid, small | passenger car, gasoline, small | passenger car, battery electric, van | passenger car, fuel cell electric, van | passenger car, compressed gas, van | passenger car, plugin gasoline hybrid, van | passenger car, gasoline, van
| 2005 | 1 | 1 | 1 | 1 | 1 | 1 | 1 | 1 | 1 | 1 | 1 | 1 | 1 | 1 | 1 | 1 | 1 | 1 | 1 | 1 | 1 | 1 | 1 | 1 | 1 | 1 | 1 | 1 | 1 | 1
| 2010 | 1 | 1 | 1 | 1 | 1 | 1 | 1 | 1 | 1 | 1 | 1 | 1 | 1 | 1 | 1 | 1 | 1 | 1 | 1 | 1 | 1 | 1 | 1 | 1 | 1 | 1 | 1 | 1 | 1 | 1
| 2015 | 1 | 1 | 1 | 1 | 1 | 1 | 1 | 1 | 1 | 1 | 1 | 1 | 1 | 1 | 1 | 1 | 1 | 1 | 1 | 1 | 1 | 1 | 1 | 1 | 1 | 1 | 1 | 1 | 1 | 1
| 2020 | 1 | 1 | 1 | 1 | 1 | 1 | 1 | 1 | 1 | 1 | 1 | 1 | 1 | 1 | 1 | 1 | 1 | 1 | 1 | 1 | 1 | 1 | 1 | 1 | 1 | 1 | 1 | 1 | 1 | 1
| 2025 | 1 | 1 | 1 | 1 | 1 | 1 | 1 | 1 | 1 | 1 | 1 | 1 | 1 | 1 | 1 | 1 | 1 | 1 | 1 | 1 | 1 | 1 | 1 | 1 | 1 | 1 | 1 | 1 | 1 | 1
| 2030 | 1 | 1 | 1 | 1 | 1 | 1 | 1 | 1 | 1 | 1 | 1 | 1 | 1 | 1 | 1 | 1 | 1 | 1 | 1 | 1 | 1 | 1 | 1 | 1 | 1 | 1 | 1 | 1 | 1 | 1
| 2035 | 1 | 1 | 1 | 1 | 1 | 1 | 1 | 1 | 1 | 1 | 1 | 1 | 1 | 1 | 1 | 1 | 1 | 1 | 1 | 1 | 1 | 1 | 1 | 1 | 1 | 1 | 1 | 1 | 1 | 1
| 2040 | 1 | 1 | 1 | 1 | 1 | 1 | 1 | 1 | 1 | 1 | 1 | 1 | 1 | 1 | 1 | 1 | 1 | 1 | 1 | 1 | 1 | 1 | 1 | 1 | 1 | 1 | 1 | 1 | 1 | 1
| 2045 | 1 | 1 | 1 | 1 | 1 | 1 | 1 | 1 | 1 | 1 | 1 | 1 | 1 | 1 | 1 | 1 | 1 | 1 | 1 | 1 | 1 | 1 | 1 | 1 | 1 | 1 | 1 | 1 | 1 | 1
| 2050 | 1 | 1 | 1 | 1 | 1 | 1 | 1 | 1 | 1 | 1 | 1 | 1 | 1 | 1 | 1 | 1 | 1 | 1 | 1 | 1 | 1 | 1 | 1 | 1 | 1 | 1 | 1 | 1 | 1 | 1
| 2055 | 1 | 1 | 1 | 1 | 1 | 1 | 1 | 1 | 1 | 1 | 1 | 1 | 1 | 1 | 1 | 1 | 1 | 1 | 1 | 1 | 1 | 1 | 1 | 1 | 1 | 1 | 1 | 1 | 1 | 1
| 2060 | 1 | 1 | 1 | 1 | 1 | 1 | 1 | 1 | 1 | 1 | 1 | 1 | 1 | 1 | 1 | 1 | 1 | 1 | 1 | 1 | 1 | 1 | 1 | 1 | 1 | 1 | 1 | 1 | 1 | 1
| 2070 | 1 | 1 | 1 | 1 | 1 | 1 | 1 | 1 | 1 | 1 | 1 | 1 | 1 | 1 | 1 | 1 | 1 | 1 | 1 | 1 | 1 | 1 | 1 | 1 | 1 | 1 | 1 | 1 | 1 | 1
| 2080 | 1 | 1 | 1 | 1 | 1 | 1 | 1 | 1 | 1 | 1 | 1 | 1 | 1 | 1 | 1 | 1 | 1 | 1 | 1 | 1 | 1 | 1 | 1 | 1 | 1 | 1 | 1 | 1 | 1 | 1
| 2090 | 1 | 1 | 1 | 1 | 1 | 1 | 1 | 1 | 1 | 1 | 1 | 1 | 1 | 1 | 1 | 1 | 1 | 1 | 1 | 1 | 1 | 1 | 1 | 1 | 1 | 1 | 1 | 1 | 1 | 1
| 2100 | 1 | 1 | 1 | 1 | 1 | 1 | 1 | 1 | 1 | 1 | 1 | 1 | 1 | 1 | 1 | 1 | 1 | 1 | 1 | 1 | 1 | 1 | 1 | 1 | 1 | 1 | 1 | 1 | 1 | 1
JPN
|  | passenger car, battery electric, large | passenger car, fuel cell electric, large | passenger car, compressed gas, large | passenger car, plugin gasoline hybrid, large | passenger car, gasoline, large | passenger car, battery electric, medium | passenger car, fuel cell electric, medium | passenger car, compressed gas, medium | passenger car, plugin gasoline hybrid, medium | passenger car, gasoline, medium | passenger car, battery electric, mini | passenger car, fuel cell electric, mini | passenger car, compressed gas, mini | passenger car, plugin gasoline hybrid, mini | passenger car, gasoline, mini | passenger car, battery electric, medium SUV | passenger car, fuel cell electric, medium SUV | passenger car, compressed gas, medium SUV | passenger car, plugin gasoline hybrid, medium SUV | passenger car, gasoline, medium SUV | passenger car, battery electric, small | passenger car, fuel cell electric, small | passenger car, compressed gas, small | passenger car, plugin gasoline hybrid, small | passenger car, gasoline, small | passenger car, battery electric, van | passenger car, fuel cell electric, van | passenger car, compressed gas, van | passenger car, plugin gasoline hybrid, van | passenger car, gasoline, van
| 2005 | 1 | 1 | 1 | 1 | 1 | 1 | 1 | 1 | 1 | 1 | 1 | 1 | 1 | 1 | 1 | 1 | 1 | 1 | 1 | 1 | 1 | 1 | 1 | 1 | 1 | 1 | 1 | 1 | 1 | 1
| 2010 | 1 | 1 | 1 | 1 | 1 | 1 | 1 | 1 | 1 | 1 | 1 | 1 | 1 | 1 | 1 | 1 | 1 | 1 | 1 | 1 | 1 | 1 | 1 | 1 | 1 | 1 | 1 | 1 | 1 | 1
| 2015 | 1 | 1 | 1 | 1 | 1 | 1 | 1 | 1 | 1 | 1 | 1 | 1 | 1 | 1 | 1 | 1 | 1 | 1 | 1 | 1 | 1 | 1 | 1 | 1 | 1 | 1 | 1 | 1 | 1 | 1
| 2020 | 1 | 1 | 1 | 1 | 1 | 1 | 1 | 1 | 1 | 1 | 1 | 1 | 1 | 1 | 1 | 1 | 1 | 1 | 1 | 1 | 1 | 1 | 1 | 1 | 1 | 1 | 1 | 1 | 1 | 1
| 2025 | 1 | 1 | 1 | 1 | 1 | 1 | 1 | 1 | 1 | 1 | 1 | 1 | 1 | 1 | 1 | 1 | 1 | 1 | 1 | 1 | 1 | 1 | 1 | 1 | 1 | 1 | 1 | 1 | 1 | 1
| 2030 | 1 | 1 | 1 | 1 | 1 | 1 | 1 | 1 | 1 | 1 | 1 | 1 | 1 | 1 | 1 | 1 | 1 | 1 | 1 | 1 | 1 | 1 | 1 | 1 | 1 | 1 | 1 | 1 | 1 | 1
| 2035 | 1 | 1 | 1 | 1 | 1 | 1 | 1 | 1 | 1 | 1 | 1 | 1 | 1 | 1 | 1 | 1 | 1 | 1 | 1 | 1 | 1 | 1 | 1 | 1 | 1 | 1 | 1 | 1 | 1 | 1
| 2040 | 1 | 1 | 1 | 1 | 1 | 1 | 1 | 1 | 1 | 1 | 1 | 1 | 1 | 1 | 1 | 1 | 1 | 1 | 1 | 1 | 1 | 1 | 1 | 1 | 1 | 1 | 1 | 1 | 1 | 1
| 2045 | 1 | 1 | 1 | 1 | 1 | 1 | 1 | 1 | 1 | 1 | 1 | 1 | 1 | 1 | 1 | 1 | 1 | 1 | 1 | 1 | 1 | 1 | 1 | 1 | 1 | 1 | 1 | 1 | 1 | 1
| 2050 | 1 | 1 | 1 | 1 | 1 | 1 | 1 | 1 | 1 | 1 | 1 | 1 | 1 | 1 | 1 | 1 | 1 | 1 | 1 | 1 | 1 | 1 | 1 | 1 | 1 | 1 | 1 | 1 | 1 | 1
| 2055 | 1 | 1 | 1 | 1 | 1 | 1 | 1 | 1 | 1 | 1 | 1 | 1 | 1 | 1 | 1 | 1 | 1 | 1 | 1 | 1 | 1 | 1 | 1 | 1 | 1 | 1 | 1 | 1 | 1 | 1
| 2060 | 1 | 1 | 1 | 1 | 1 | 1 | 1 | 1 | 1 | 1 | 1 | 1 | 1 | 1 | 1 | 1 | 1 | 1 | 1 | 1 | 1 | 1 | 1 | 1 | 1 | 1 | 1 | 1 | 1 | 1
| 2070 | 1 | 1 | 1 | 1 | 1 | 1 | 1 | 1 | 1 | 1 | 1 | 1 | 1 | 1 | 1 | 1 | 1 | 1 | 1 | 1 | 1 | 1 | 1 | 1 | 1 | 1 | 1 | 1 | 1 | 1
| 2080 | 1 | 1 | 1 | 1 | 1 | 1 | 1 | 1 | 1 | 1 | 1 | 1 | 1 | 1 | 1 | 1 | 1 | 1 | 1 | 1 | 1 | 1 | 1 | 1 | 1 | 1 | 1 | 1 | 1 | 1
| 2090 | 1 | 1 | 1 | 1 | 1 | 1 | 1 | 1 | 1 | 1 | 1 | 1 | 1 | 1 | 1 | 1 | 1 | 1 | 1 | 1 | 1 | 1 | 1 | 1 | 1 | 1 | 1 | 1 | 1 | 1
| 2100 | 1 | 1 | 1 | 1 | 1 | 1 | 1 | 1 | 1 | 1 | 1 | 1 | 1 | 1 | 1 | 1 | 1 | 1 | 1 | 1 | 1 | 1 | 1 | 1 | 1 | 1 | 1 | 1 | 1 | 1
LAM
|  | passenger car, battery electric, large | passenger car, fuel cell electric, large | passenger car, compressed gas, large | passenger car, plugin gasoline hybrid, large | passenger car, gasoline, large | passenger car, battery electric, medium | passenger car, fuel cell electric, medium | passenger car, compressed gas, medium | passenger car, plugin gasoline hybrid, medium | passenger car, gasoline, medium | passenger car, battery electric, mini | passenger car, fuel cell electric, mini | passenger car, compressed gas, mini | passenger car, plugin gasoline hybrid, mini | passenger car, gasoline, mini | passenger car, battery electric, medium SUV | passenger car, fuel cell electric, medium SUV | passenger car, compressed gas, medium SUV | passenger car, plugin gasoline hybrid, medium SUV | passenger car, gasoline, medium SUV | passenger car, battery electric, small | passenger car, fuel cell electric, small | passenger car, compressed gas, small | passenger car, plugin gasoline hybrid, small | passenger car, gasoline, small | passenger car, battery electric, van | passenger car, fuel cell electric, van | passenger car, compressed gas, van | passenger car, plugin gasoline hybrid, van | passenger car, gasoline, van
| 2005 | 1 | 1 | 1 | 1 | 1 | 1 | 1 | 1 | 1 | 1 | 1 | 1 | 1 | 1 | 1 | 1 | 1 | 1 | 1 | 1 | 1 | 1 | 1 | 1 | 1 | 1 | 1 | 1 | 1 | 1
| 2010 | 1 | 1 | 1 | 1 | 1 | 1 | 1 | 1 | 1 | 1 | 1 | 1 | 1 | 1 | 1 | 1 | 1 | 1 | 1 | 1 | 1 | 1 | 1 | 1 | 1 | 1 | 1 | 1 | 1 | 1
| 2015 | 1 | 1 | 1 | 1 | 1 | 1 | 1 | 1 | 1 | 1 | 1 | 1 | 1 | 1 | 1 | 1 | 1 | 1 | 1 | 1 | 1 | 1 | 1 | 1 | 1 | 1 | 1 | 1 | 1 | 1
| 2020 | 1 | 1 | 1 | 1 | 1 | 1 | 1 | 1 | 1 | 1 | 1 | 1 | 1 | 1 | 1 | 1 | 1 | 1 | 1 | 1 | 1 | 1 | 1 | 1 | 1 | 1 | 1 | 1 | 1 | 1
| 2025 | 1 | 1 | 1 | 1 | 1 | 1 | 1 | 1 | 1 | 1 | 1 | 1 | 1 | 1 | 1 | 1 | 1 | 1 | 1 | 1 | 1 | 1 | 1 | 1 | 1 | 1 | 1 | 1 | 1 | 1
| 2030 | 1 | 1 | 1 | 1 | 1 | 1 | 1 | 1 | 1 | 1 | 1 | 1 | 1 | 1 | 1 | 1 | 1 | 1 | 1 | 1 | 1 | 1 | 1 | 1 | 1 | 1 | 1 | 1 | 1 | 1
| 2035 | 1 | 1 | 1 | 1 | 1 | 1 | 1 | 1 | 1 | 1 | 1 | 1 | 1 | 1 | 1 | 1 | 1 | 1 | 1 | 1 | 1 | 1 | 1 | 1 | 1 | 1 | 1 | 1 | 1 | 1
| 2040 | 1 | 1 | 1 | 1 | 1 | 1 | 1 | 1 | 1 | 1 | 1 | 1 | 1 | 1 | 1 | 1 | 1 | 1 | 1 | 1 | 1 | 1 | 1 | 1 | 1 | 1 | 1 | 1 | 1 | 1
| 2045 | 1 | 1 | 1 | 1 | 1 | 1 | 1 | 1 | 1 | 1 | 1 | 1 | 1 | 1 | 1 | 1 | 1 | 1 | 1 | 1 | 1 | 1 | 1 | 1 | 1 | 1 | 1 | 1 | 1 | 1
| 2050 | 1 | 1 | 1 | 1 | 1 | 1 | 1 | 1 | 1 | 1 | 1 | 1 | 1 | 1 | 1 | 1 | 1 | 1 | 1 | 1 | 1 | 1 | 1 | 1 | 1 | 1 | 1 | 1 | 1 | 1
| 2055 | 1 | 1 | 1 | 1 | 1 | 1 | 1 | 1 | 1 | 1 | 1 | 1 | 1 | 1 | 1 | 1 | 1 | 1 | 1 | 1 | 1 | 1 | 1 | 1 | 1 | 1 | 1 | 1 | 1 | 1
| 2060 | 1 | 1 | 1 | 1 | 1 | 1 | 1 | 1 | 1 | 1 | 1 | 1 | 1 | 1 | 1 | 1 | 1 | 1 | 1 | 1 | 1 | 1 | 1 | 1 | 1 | 1 | 1 | 1 | 1 | 1
| 2070 | 1 | 1 | 1 | 1 | 1 | 1 | 1 | 1 | 1 | 1 | 1 | 1 | 1 | 1 | 1 | 1 | 1 | 1 | 1 | 1 | 1 | 1 | 1 | 1 | 1 | 1 | 1 | 1 | 1 | 1
| 2080 | 1 | 1 | 1 | 1 | 1 | 1 | 1 | 1 | 1 | 1 | 1 | 1 | 1 | 1 | 1 | 1 | 1 | 1 | 1 | 1 | 1 | 1 | 1 | 1 | 1 | 1 | 1 | 1 | 1 | 1
| 2090 | 1 | 1 | 1 | 1 | 1 | 1 | 1 | 1 | 1 | 1 | 1 | 1 | 1 | 1 | 1 | 1 | 1 | 1 | 1 | 1 | 1 | 1 | 1 | 1 | 1 | 1 | 1 | 1 | 1 | 1
| 2100 | 1 | 1 | 1 | 1 | 1 | 1 | 1 | 1 | 1 | 1 | 1 | 1 | 1 | 1 | 1 | 1 | 1 | 1 | 1 | 1 | 1 | 1 | 1 | 1 | 1 | 1 | 1 | 1 | 1 | 1
MEA
|  | passenger car, battery electric, large | passenger car, fuel cell electric, large | passenger car, compressed gas, large | passenger car, plugin gasoline hybrid, large | passenger car, gasoline, large | passenger car, battery electric, medium | passenger car, fuel cell electric, medium | passenger car, compressed gas, medium | passenger car, plugin gasoline hybrid, medium | passenger car, gasoline, medium | passenger car, battery electric, mini | passenger car, fuel cell electric, mini | passenger car, compressed gas, mini | passenger car, plugin gasoline hybrid, mini | passenger car, gasoline, mini | passenger car, battery electric, medium SUV | passenger car, fuel cell electric, medium SUV | passenger car, compressed gas, medium SUV | passenger car, plugin gasoline hybrid, medium SUV | passenger car, gasoline, medium SUV | passenger car, battery electric, small | passenger car, fuel cell electric, small | passenger car, compressed gas, small | passenger car, plugin gasoline hybrid, small | passenger car, gasoline, small | passenger car, battery electric, van | passenger car, fuel cell electric, van | passenger car, compressed gas, van | passenger car, plugin gasoline hybrid, van | passenger car, gasoline, van
| 2005 | 1 | 1 | 1 | 1 | 1 | 1 | 1 | 1 | 1 | 1 | 1 | 1 | 1 | 1 | 1 | 1 | 1 | 1 | 1 | 1 | 1 | 1 | 1 | 1 | 1 | 1 | 1 | 1 | 1 | 1
| 2010 | 1 | 1 | 1 | 1 | 1 | 1 | 1 | 1 | 1 | 1 | 1 | 1 | 1 | 1 | 1 | 1 | 1 | 1 | 1 | 1 | 1 | 1 | 1 | 1 | 1 | 1 | 1 | 1 | 1 | 1
| 2015 | 1 | 1 | 1 | 1 | 1 | 1 | 1 | 1 | 1 | 1 | 1 | 1 | 1 | 1 | 1 | 1 | 1 | 1 | 1 | 1 | 1 | 1 | 1 | 1 | 1 | 1 | 1 | 1 | 1 | 1
| 2020 | 1 | 1 | 1 | 1 | 1 | 1 | 1 | 1 | 1 | 1 | 1 | 1 | 1 | 1 | 1 | 1 | 1 | 1 | 1 | 1 | 1 | 1 | 1 | 1 | 1 | 1 | 1 | 1 | 1 | 1
| 2025 | 1 | 1 | 1 | 1 | 1 | 1 | 1 | 1 | 1 | 1 | 1 | 1 | 1 | 1 | 1 | 1 | 1 | 1 | 1 | 1 | 1 | 1 | 1 | 1 | 1 | 1 | 1 | 1 | 1 | 1
| 2030 | 1 | 1 | 1 | 1 | 1 | 1 | 1 | 1 | 1 | 1 | 1 | 1 | 1 | 1 | 1 | 1 | 1 | 1 | 1 | 1 | 1 | 1 | 1 | 1 | 1 | 1 | 1 | 1 | 1 | 1
| 2035 | 1 | 1 | 1 | 1 | 1 | 1 | 1 | 1 | 1 | 1 | 1 | 1 | 1 | 1 | 1 | 1 | 1 | 1 | 1 | 1 | 1 | 1 | 1 | 1 | 1 | 1 | 1 | 1 | 1 | 1
| 2040 | 1 | 1 | 1 | 1 | 1 | 1 | 1 | 1 | 1 | 1 | 1 | 1 | 1 | 1 | 1 | 1 | 1 | 1 | 1 | 1 | 1 | 1 | 1 | 1 | 1 | 1 | 1 | 1 | 1 | 1
| 2045 | 1 | 1 | 1 | 1 | 1 | 1 | 1 | 1 | 1 | 1 | 1 | 1 | 1 | 1 | 1 | 1 | 1 | 1 | 1 | 1 | 1 | 1 | 1 | 1 | 1 | 1 | 1 | 1 | 1 | 1
| 2050 | 1 | 1 | 1 | 1 | 1 | 1 | 1 | 1 | 1 | 1 | 1 | 1 | 1 | 1 | 1 | 1 | 1 | 1 | 1 | 1 | 1 | 1 | 1 | 1 | 1 | 1 | 1 | 1 | 1 | 1
| 2055 | 1 | 1 | 1 | 1 | 1 | 1 | 1 | 1 | 1 | 1 | 1 | 1 | 1 | 1 | 1 | 1 | 1 | 1 | 1 | 1 | 1 | 1 | 1 | 1 | 1 | 1 | 1 | 1 | 1 | 1
| 2060 | 1 | 1 | 1 | 1 | 1 | 1 | 1 | 1 | 1 | 1 | 1 | 1 | 1 | 1 | 1 | 1 | 1 | 1 | 1 | 1 | 1 | 1 | 1 | 1 | 1 | 1 | 1 | 1 | 1 | 1
| 2070 | 1 | 1 | 1 | 1 | 1 | 1 | 1 | 1 | 1 | 1 | 1 | 1 | 1 | 1 | 1 | 1 | 1 | 1 | 1 | 1 | 1 | 1 | 1 | 1 | 1 | 1 | 1 | 1 | 1 | 1
| 2080 | 1 | 1 | 1 | 1 | 1 | 1 | 1 | 1 | 1 | 1 | 1 | 1 | 1 | 1 | 1 | 1 | 1 | 1 | 1 | 1 | 1 | 1 | 1 | 1 | 1 | 1 | 1 | 1 | 1 | 1
| 2090 | 1 | 1 | 1 | 1 | 1 | 1 | 1 | 1 | 1 | 1 | 1 | 1 | 1 | 1 | 1 | 1 | 1 | 1 | 1 | 1 | 1 | 1 | 1 | 1 | 1 | 1 | 1 | 1 | 1 | 1
| 2100 | 1 | 1 | 1 | 1 | 1 | 1 | 1 | 1 | 1 | 1 | 1 | 1 | 1 | 1 | 1 | 1 | 1 | 1 | 1 | 1 | 1 | 1 | 1 | 1 | 1 | 1 | 1 | 1 | 1 | 1
NEU
|  | passenger car, battery electric, large | passenger car, fuel cell electric, large | passenger car, compressed gas, large | passenger car, plugin gasoline hybrid, large | passenger car, gasoline, large | passenger car, battery electric, medium | passenger car, fuel cell electric, medium | passenger car, compressed gas, medium | passenger car, plugin gasoline hybrid, medium | passenger car, gasoline, medium | passenger car, battery electric, mini | passenger car, fuel cell electric, mini | passenger car, compressed gas, mini | passenger car, plugin gasoline hybrid, mini | passenger car, gasoline, mini | passenger car, battery electric, medium SUV | passenger car, fuel cell electric, medium SUV | passenger car, compressed gas, medium SUV | passenger car, plugin gasoline hybrid, medium SUV | passenger car, gasoline, medium SUV | passenger car, battery electric, small | passenger car, fuel cell electric, small | passenger car, compressed gas, small | passenger car, plugin gasoline hybrid, small | passenger car, gasoline, small | passenger car, battery electric, van | passenger car, fuel cell electric, van | passenger car, compressed gas, van | passenger car, plugin gasoline hybrid, van | passenger car, gasoline, van
| 2005 | 1 | 1 | 1 | 1 | 1 | 1 | 1 | 1 | 1 | 1 | 1 | 1 | 1 | 1 | 1 | 1 | 1 | 1 | 1 | 1 | 1 | 1 | 1 | 1 | 1 | 1 | 1 | 1 | 1 | 1
| 2010 | 1 | 1 | 1 | 1 | 1 | 1 | 1 | 1 | 1 | 1 | 1 | 1 | 1 | 1 | 1 | 1 | 1 | 1 | 1 | 1 | 1 | 1 | 1 | 1 | 1 | 1 | 1 | 1 | 1 | 1
| 2015 | 1 | 1 | 1 | 1 | 1 | 1 | 1 | 1 | 1 | 1 | 1 | 1 | 1 | 1 | 1 | 1 | 1 | 1 | 1 | 1 | 1 | 1 | 1 | 1 | 1 | 1 | 1 | 1 | 1 | 1
| 2020 | 1 | 1 | 1 | 1 | 1 | 1 | 1 | 1 | 1 | 1 | 1 | 1 | 1 | 1 | 1 | 1 | 1 | 1 | 1 | 1 | 1 | 1 | 1 | 1 | 1 | 1 | 1 | 1 | 1 | 1
| 2025 | 1 | 1 | 1 | 1 | 1 | 1 | 1 | 1 | 1 | 1 | 1 | 1 | 1 | 1 | 1 | 1 | 1 | 1 | 1 | 1 | 1 | 1 | 1 | 1 | 1 | 1 | 1 | 1 | 1 | 1
| 2030 | 1 | 1 | 1 | 1 | 1 | 1 | 1 | 1 | 1 | 1 | 1 | 1 | 1 | 1 | 1 | 1 | 1 | 1 | 1 | 1 | 1 | 1 | 1 | 1 | 1 | 1 | 1 | 1 | 1 | 1
| 2035 | 1 | 1 | 1 | 1 | 1 | 1 | 1 | 1 | 1 | 1 | 1 | 1 | 1 | 1 | 1 | 1 | 1 | 1 | 1 | 1 | 1 | 1 | 1 | 1 | 1 | 1 | 1 | 1 | 1 | 1
| 2040 | 1 | 1 | 1 | 1 | 1 | 1 | 1 | 1 | 1 | 1 | 1 | 1 | 1 | 1 | 1 | 1 | 1 | 1 | 1 | 1 | 1 | 1 | 1 | 1 | 1 | 1 | 1 | 1 | 1 | 1
| 2045 | 1 | 1 | 1 | 1 | 1 | 1 | 1 | 1 | 1 | 1 | 1 | 1 | 1 | 1 | 1 | 1 | 1 | 1 | 1 | 1 | 1 | 1 | 1 | 1 | 1 | 1 | 1 | 1 | 1 | 1
| 2050 | 1 | 1 | 1 | 1 | 1 | 1 | 1 | 1 | 1 | 1 | 1 | 1 | 1 | 1 | 1 | 1 | 1 | 1 | 1 | 1 | 1 | 1 | 1 | 1 | 1 | 1 | 1 | 1 | 1 | 1
| 2055 | 1 | 1 | 1 | 1 | 1 | 1 | 1 | 1 | 1 | 1 | 1 | 1 | 1 | 1 | 1 | 1 | 1 | 1 | 1 | 1 | 1 | 1 | 1 | 1 | 1 | 1 | 1 | 1 | 1 | 1
| 2060 | 1 | 1 | 1 | 1 | 1 | 1 | 1 | 1 | 1 | 1 | 1 | 1 | 1 | 1 | 1 | 1 | 1 | 1 | 1 | 1 | 1 | 1 | 1 | 1 | 1 | 1 | 1 | 1 | 1 | 1
| 2070 | 1 | 1 | 1 | 1 | 1 | 1 | 1 | 1 | 1 | 1 | 1 | 1 | 1 | 1 | 1 | 1 | 1 | 1 | 1 | 1 | 1 | 1 | 1 | 1 | 1 | 1 | 1 | 1 | 1 | 1
| 2080 | 1 | 1 | 1 | 1 | 1 | 1 | 1 | 1 | 1 | 1 | 1 | 1 | 1 | 1 | 1 | 1 | 1 | 1 | 1 | 1 | 1 | 1 | 1 | 1 | 1 | 1 | 1 | 1 | 1 | 1
| 2090 | 1 | 1 | 1 | 1 | 1 | 1 | 1 | 1 | 1 | 1 | 1 | 1 | 1 | 1 | 1 | 1 | 1 | 1 | 1 | 1 | 1 | 1 | 1 | 1 | 1 | 1 | 1 | 1 | 1 | 1
| 2100 | 1 | 1 | 1 | 1 | 1 | 1 | 1 | 1 | 1 | 1 | 1 | 1 | 1 | 1 | 1 | 1 | 1 | 1 | 1 | 1 | 1 | 1 | 1 | 1 | 1 | 1 | 1 | 1 | 1 | 1
OAS
|  | passenger car, battery electric, large | passenger car, fuel cell electric, large | passenger car, compressed gas, large | passenger car, plugin gasoline hybrid, large | passenger car, gasoline, large | passenger car, battery electric, medium | passenger car, fuel cell electric, medium | passenger car, compressed gas, medium | passenger car, plugin gasoline hybrid, medium | passenger car, gasoline, medium | passenger car, battery electric, mini | passenger car, fuel cell electric, mini | passenger car, compressed gas, mini | passenger car, plugin gasoline hybrid, mini | passenger car, gasoline, mini | passenger car, battery electric, medium SUV | passenger car, fuel cell electric, medium SUV | passenger car, compressed gas, medium SUV | passenger car, plugin gasoline hybrid, medium SUV | passenger car, gasoline, medium SUV | passenger car, battery electric, small | passenger car, fuel cell electric, small | passenger car, compressed gas, small | passenger car, plugin gasoline hybrid, small | passenger car, gasoline, small | passenger car, battery electric, van | passenger car, fuel cell electric, van | passenger car, compressed gas, van | passenger car, plugin gasoline hybrid, van | passenger car, gasoline, van
| 2005 | 1 | 1 | 1 | 1 | 1 | 1 | 1 | 1 | 1 | 1 | 1 | 1 | 1 | 1 | 1 | 1 | 1 | 1 | 1 | 1 | 1 | 1 | 1 | 1 | 1 | 1 | 1 | 1 | 1 | 1
| 2010 | 1 | 1 | 1 | 1 | 1 | 1 | 1 | 1 | 1 | 1 | 1 | 1 | 1 | 1 | 1 | 1 | 1 | 1 | 1 | 1 | 1 | 1 | 1 | 1 | 1 | 1 | 1 | 1 | 1 | 1
| 2015 | 1 | 1 | 1 | 1 | 1 | 1 | 1 | 1 | 1 | 1 | 1 | 1 | 1 | 1 | 1 | 1 | 1 | 1 | 1 | 1 | 1 | 1 | 1 | 1 | 1 | 1 | 1 | 1 | 1 | 1
| 2020 | 1 | 1 | 1 | 1 | 1 | 1 | 1 | 1 | 1 | 1 | 1 | 1 | 1 | 1 | 1 | 1 | 1 | 1 | 1 | 1 | 1 | 1 | 1 | 1 | 1 | 1 | 1 | 1 | 1 | 1
| 2025 | 1 | 1 | 1 | 1 | 1 | 1 | 1 | 1 | 1 | 1 | 1 | 1 | 1 | 1 | 1 | 1 | 1 | 1 | 1 | 1 | 1 | 1 | 1 | 1 | 1 | 1 | 1 | 1 | 1 | 1
| 2030 | 1 | 1 | 1 | 1 | 1 | 1 | 1 | 1 | 1 | 1 | 1 | 1 | 1 | 1 | 1 | 1 | 1 | 1 | 1 | 1 | 1 | 1 | 1 | 1 | 1 | 1 | 1 | 1 | 1 | 1
| 2035 | 1 | 1 | 1 | 1 | 1 | 1 | 1 | 1 | 1 | 1 | 1 | 1 | 1 | 1 | 1 | 1 | 1 | 1 | 1 | 1 | 1 | 1 | 1 | 1 | 1 | 1 | 1 | 1 | 1 | 1
| 2040 | 1 | 1 | 1 | 1 | 1 | 1 | 1 | 1 | 1 | 1 | 1 | 1 | 1 | 1 | 1 | 1 | 1 | 1 | 1 | 1 | 1 | 1 | 1 | 1 | 1 | 1 | 1 | 1 | 1 | 1
| 2045 | 1 | 1 | 1 | 1 | 1 | 1 | 1 | 1 | 1 | 1 | 1 | 1 | 1 | 1 | 1 | 1 | 1 | 1 | 1 | 1 | 1 | 1 | 1 | 1 | 1 | 1 | 1 | 1 | 1 | 1
| 2050 | 1 | 1 | 1 | 1 | 1 | 1 | 1 | 1 | 1 | 1 | 1 | 1 | 1 | 1 | 1 | 1 | 1 | 1 | 1 | 1 | 1 | 1 | 1 | 1 | 1 | 1 | 1 | 1 | 1 | 1
| 2055 | 1 | 1 | 1 | 1 | 1 | 1 | 1 | 1 | 1 | 1 | 1 | 1 | 1 | 1 | 1 | 1 | 1 | 1 | 1 | 1 | 1 | 1 | 1 | 1 | 1 | 1 | 1 | 1 | 1 | 1
| 2060 | 1 | 1 | 1 | 1 | 1 | 1 | 1 | 1 | 1 | 1 | 1 | 1 | 1 | 1 | 1 | 1 | 1 | 1 | 1 | 1 | 1 | 1 | 1 | 1 | 1 | 1 | 1 | 1 | 1 | 1
| 2070 | 1 | 1 | 1 | 1 | 1 | 1 | 1 | 1 | 1 | 1 | 1 | 1 | 1 | 1 | 1 | 1 | 1 | 1 | 1 | 1 | 1 | 1 | 1 | 1 | 1 | 1 | 1 | 1 | 1 | 1
| 2080 | 1 | 1 | 1 | 1 | 1 | 1 | 1 | 1 | 1 | 1 | 1 | 1 | 1 | 1 | 1 | 1 | 1 | 1 | 1 | 1 | 1 | 1 | 1 | 1 | 1 | 1 | 1 | 1 | 1 | 1
| 2090 | 1 | 1 | 1 | 1 | 1 | 1 | 1 | 1 | 1 | 1 | 1 | 1 | 1 | 1 | 1 | 1 | 1 | 1 | 1 | 1 | 1 | 1 | 1 | 1 | 1 | 1 | 1 | 1 | 1 | 1
| 2100 | 1 | 1 | 1 | 1 | 1 | 1 | 1 | 1 | 1 | 1 | 1 | 1 | 1 | 1 | 1 | 1 | 1 | 1 | 1 | 1 | 1 | 1 | 1 | 1 | 1 | 1 | 1 | 1 | 1 | 1
REF
|  | passenger car, battery electric, large | passenger car, fuel cell electric, large | passenger car, compressed gas, large | passenger car, plugin gasoline hybrid, large | passenger car, gasoline, large | passenger car, battery electric, medium | passenger car, fuel cell electric, medium | passenger car, compressed gas, medium | passenger car, plugin gasoline hybrid, medium | passenger car, gasoline, medium | passenger car, battery electric, mini | passenger car, fuel cell electric, mini | passenger car, compressed gas, mini | passenger car, plugin gasoline hybrid, mini | passenger car, gasoline, mini | passenger car, battery electric, medium SUV | passenger car, fuel cell electric, medium SUV | passenger car, compressed gas, medium SUV | passenger car, plugin gasoline hybrid, medium SUV | passenger car, gasoline, medium SUV | passenger car, battery electric, small | passenger car, fuel cell electric, small | passenger car, compressed gas, small | passenger car, plugin gasoline hybrid, small | passenger car, gasoline, small | passenger car, battery electric, van | passenger car, fuel cell electric, van | passenger car, compressed gas, van | passenger car, plugin gasoline hybrid, van | passenger car, gasoline, van
| 2005 | 1 | 1 | 1 | 1 | 1 | 1 | 1 | 1 | 1 | 1 | 1 | 1 | 1 | 1 | 1 | 1 | 1 | 1 | 1 | 1 | 1 | 1 | 1 | 1 | 1 | 1 | 1 | 1 | 1 | 1
| 2010 | 1 | 1 | 1 | 1 | 1 | 1 | 1 | 1 | 1 | 1 | 1 | 1 | 1 | 1 | 1 | 1 | 1 | 1 | 1 | 1 | 1 | 1 | 1 | 1 | 1 | 1 | 1 | 1 | 1 | 1
| 2015 | 1 | 1 | 1 | 1 | 1 | 1 | 1 | 1 | 1 | 1 | 1 | 1 | 1 | 1 | 1 | 1 | 1 | 1 | 1 | 1 | 1 | 1 | 1 | 1 | 1 | 1 | 1 | 1 | 1 | 1
| 2020 | 1 | 1 | 1 | 1 | 1 | 1 | 1 | 1 | 1 | 1 | 1 | 1 | 1 | 1 | 1 | 1 | 1 | 1 | 1 | 1 | 1 | 1 | 1 | 1 | 1 | 1 | 1 | 1 | 1 | 1
| 2025 | 1 | 1 | 1 | 1 | 1 | 1 | 1 | 1 | 1 | 1 | 1 | 1 | 1 | 1 | 1 | 1 | 1 | 1 | 1 | 1 | 1 | 1 | 1 | 1 | 1 | 1 | 1 | 1 | 1 | 1
| 2030 | 1 | 1 | 1 | 1 | 1 | 1 | 1 | 1 | 1 | 1 | 1 | 1 | 1 | 1 | 1 | 1 | 1 | 1 | 1 | 1 | 1 | 1 | 1 | 1 | 1 | 1 | 1 | 1 | 1 | 1
| 2035 | 1 | 1 | 1 | 1 | 1 | 1 | 1 | 1 | 1 | 1 | 1 | 1 | 1 | 1 | 1 | 1 | 1 | 1 | 1 | 1 | 1 | 1 | 1 | 1 | 1 | 1 | 1 | 1 | 1 | 1
| 2040 | 1 | 1 | 1 | 1 | 1 | 1 | 1 | 1 | 1 | 1 | 1 | 1 | 1 | 1 | 1 | 1 | 1 | 1 | 1 | 1 | 1 | 1 | 1 | 1 | 1 | 1 | 1 | 1 | 1 | 1
| 2045 | 1 | 1 | 1 | 1 | 1 | 1 | 1 | 1 | 1 | 1 | 1 | 1 | 1 | 1 | 1 | 1 | 1 | 1 | 1 | 1 | 1 | 1 | 1 | 1 | 1 | 1 | 1 | 1 | 1 | 1
| 2050 | 1 | 1 | 1 | 1 | 1 | 1 | 1 | 1 | 1 | 1 | 1 | 1 | 1 | 1 | 1 | 1 | 1 | 1 | 1 | 1 | 1 | 1 | 1 | 1 | 1 | 1 | 1 | 1 | 1 | 1
| 2055 | 1 | 1 | 1 | 1 | 1 | 1 | 1 | 1 | 1 | 1 | 1 | 1 | 1 | 1 | 1 | 1 | 1 | 1 | 1 | 1 | 1 | 1 | 1 | 1 | 1 | 1 | 1 | 1 | 1 | 1
| 2060 | 1 | 1 | 1 | 1 | 1 | 1 | 1 | 1 | 1 | 1 | 1 | 1 | 1 | 1 | 1 | 1 | 1 | 1 | 1 | 1 | 1 | 1 | 1 | 1 | 1 | 1 | 1 | 1 | 1 | 1
| 2070 | 1 | 1 | 1 | 1 | 1 | 1 | 1 | 1 | 1 | 1 | 1 | 1 | 1 | 1 | 1 | 1 | 1 | 1 | 1 | 1 | 1 | 1 | 1 | 1 | 1 | 1 | 1 | 1 | 1 | 1
| 2080 | 1 | 1 | 1 | 1 | 1 | 1 | 1 | 1 | 1 | 1 | 1 | 1 | 1 | 1 | 1 | 1 | 1 | 1 | 1 | 1 | 1 | 1 | 1 | 1 | 1 | 1 | 1 | 1 | 1 | 1
| 2090 | 1 | 1 | 1 | 1 | 1 | 1 | 1 | 1 | 1 | 1 | 1 | 1 | 1 | 1 | 1 | 1 | 1 | 1 | 1 | 1 | 1 | 1 | 1 | 1 | 1 | 1 | 1 | 1 | 1 | 1
| 2100 | 1 | 1 | 1 | 1 | 1 | 1 | 1 | 1 | 1 | 1 | 1 | 1 | 1 | 1 | 1 | 1 | 1 | 1 | 1 | 1 | 1 | 1 | 1 | 1 | 1 | 1 | 1 | 1 | 1 | 1
SSA
|  | passenger car, battery electric, large | passenger car, fuel cell electric, large | passenger car, compressed gas, large | passenger car, plugin gasoline hybrid, large | passenger car, gasoline, large | passenger car, battery electric, medium | passenger car, fuel cell electric, medium | passenger car, compressed gas, medium | passenger car, plugin gasoline hybrid, medium | passenger car, gasoline, medium | passenger car, battery electric, mini | passenger car, fuel cell electric, mini | passenger car, compressed gas, mini | passenger car, plugin gasoline hybrid, mini | passenger car, gasoline, mini | passenger car, battery electric, medium SUV | passenger car, fuel cell electric, medium SUV | passenger car, compressed gas, medium SUV | passenger car, plugin gasoline hybrid, medium SUV | passenger car, gasoline, medium SUV | passenger car, battery electric, small | passenger car, fuel cell electric, small | passenger car, compressed gas, small | passenger car, plugin gasoline hybrid, small | passenger car, gasoline, small | passenger car, battery electric, van | passenger car, fuel cell electric, van | passenger car, compressed gas, van | passenger car, plugin gasoline hybrid, van | passenger car, gasoline, van
| 2005 | 1 | 1 | 1 | 1 | 1 | 1 | 1 | 1 | 1 | 1 | 1 | 1 | 1 | 1 | 1 | 1 | 1 | 1 | 1 | 1 | 1 | 1 | 1 | 1 | 1 | 1 | 1 | 1 | 1 | 1
| 2010 | 1 | 1 | 1 | 1 | 1 | 1 | 1 | 1 | 1 | 1 | 1 | 1 | 1 | 1 | 1 | 1 | 1 | 1 | 1 | 1 | 1 | 1 | 1 | 1 | 1 | 1 | 1 | 1 | 1 | 1
| 2015 | 1 | 1 | 1 | 1 | 1 | 1 | 1 | 1 | 1 | 1 | 1 | 1 | 1 | 1 | 1 | 1 | 1 | 1 | 1 | 1 | 1 | 1 | 1 | 1 | 1 | 1 | 1 | 1 | 1 | 1
| 2020 | 1 | 1 | 1 | 1 | 1 | 1 | 1 | 1 | 1 | 1 | 1 | 1 | 1 | 1 | 1 | 1 | 1 | 1 | 1 | 1 | 1 | 1 | 1 | 1 | 1 | 1 | 1 | 1 | 1 | 1
| 2025 | 1 | 1 | 1 | 1 | 1 | 1 | 1 | 1 | 1 | 1 | 1 | 1 | 1 | 1 | 1 | 1 | 1 | 1 | 1 | 1 | 1 | 1 | 1 | 1 | 1 | 1 | 1 | 1 | 1 | 1
| 2030 | 1 | 1 | 1 | 1 | 1 | 1 | 1 | 1 | 1 | 1 | 1 | 1 | 1 | 1 | 1 | 1 | 1 | 1 | 1 | 1 | 1 | 1 | 1 | 1 | 1 | 1 | 1 | 1 | 1 | 1
| 2035 | 1 | 1 | 1 | 1 | 1 | 1 | 1 | 1 | 1 | 1 | 1 | 1 | 1 | 1 | 1 | 1 | 1 | 1 | 1 | 1 | 1 | 1 | 1 | 1 | 1 | 1 | 1 | 1 | 1 | 1
| 2040 | 1 | 1 | 1 | 1 | 1 | 1 | 1 | 1 | 1 | 1 | 1 | 1 | 1 | 1 | 1 | 1 | 1 | 1 | 1 | 1 | 1 | 1 | 1 | 1 | 1 | 1 | 1 | 1 | 1 | 1
| 2045 | 1 | 1 | 1 | 1 | 1 | 1 | 1 | 1 | 1 | 1 | 1 | 1 | 1 | 1 | 1 | 1 | 1 | 1 | 1 | 1 | 1 | 1 | 1 | 1 | 1 | 1 | 1 | 1 | 1 | 1
| 2050 | 1 | 1 | 1 | 1 | 1 | 1 | 1 | 1 | 1 | 1 | 1 | 1 | 1 | 1 | 1 | 1 | 1 | 1 | 1 | 1 | 1 | 1 | 1 | 1 | 1 | 1 | 1 | 1 | 1 | 1
| 2055 | 1 | 1 | 1 | 1 | 1 | 1 | 1 | 1 | 1 | 1 | 1 | 1 | 1 | 1 | 1 | 1 | 1 | 1 | 1 | 1 | 1 | 1 | 1 | 1 | 1 | 1 | 1 | 1 | 1 | 1
| 2060 | 1 | 1 | 1 | 1 | 1 | 1 | 1 | 1 | 1 | 1 | 1 | 1 | 1 | 1 | 1 | 1 | 1 | 1 | 1 | 1 | 1 | 1 | 1 | 1 | 1 | 1 | 1 | 1 | 1 | 1
| 2070 | 1 | 1 | 1 | 1 | 1 | 1 | 1 | 1 | 1 | 1 | 1 | 1 | 1 | 1 | 1 | 1 | 1 | 1 | 1 | 1 | 1 | 1 | 1 | 1 | 1 | 1 | 1 | 1 | 1 | 1
| 2080 | 1 | 1 | 1 | 1 | 1 | 1 | 1 | 1 | 1 | 1 | 1 | 1 | 1 | 1 | 1 | 1 | 1 | 1 | 1 | 1 | 1 | 1 | 1 | 1 | 1 | 1 | 1 | 1 | 1 | 1
| 2090 | 1 | 1 | 1 | 1 | 1 | 1 | 1 | 1 | 1 | 1 | 1 | 1 | 1 | 1 | 1 | 1 | 1 | 1 | 1 | 1 | 1 | 1 | 1 | 1 | 1 | 1 | 1 | 1 | 1 | 1
| 2100 | 1 | 1 | 1 | 1 | 1 | 1 | 1 | 1 | 1 | 1 | 1 | 1 | 1 | 1 | 1 | 1 | 1 | 1 | 1 | 1 | 1 | 1 | 1 | 1 | 1 | 1 | 1 | 1 | 1 | 1
USA
|  | passenger car, battery electric, large | passenger car, fuel cell electric, large | passenger car, compressed gas, large | passenger car, plugin gasoline hybrid, large | passenger car, gasoline, large | passenger car, battery electric, medium | passenger car, fuel cell electric, medium | passenger car, compressed gas, medium | passenger car, plugin gasoline hybrid, medium | passenger car, gasoline, medium | passenger car, battery electric, mini | passenger car, fuel cell electric, mini | passenger car, compressed gas, mini | passenger car, plugin gasoline hybrid, mini | passenger car, gasoline, mini | passenger car, battery electric, medium SUV | passenger car, fuel cell electric, medium SUV | passenger car, compressed gas, medium SUV | passenger car, plugin gasoline hybrid, medium SUV | passenger car, gasoline, medium SUV | passenger car, battery electric, small | passenger car, fuel cell electric, small | passenger car, compressed gas, small | passenger car, plugin gasoline hybrid, small | passenger car, gasoline, small | passenger car, battery electric, van | passenger car, fuel cell electric, van | passenger car, compressed gas, van | passenger car, plugin gasoline hybrid, van | passenger car, gasoline, van
| 2005 | 1 | 1 | 1 | 1 | 1 | 1 | 1 | 1 | 1 | 1 | 1 | 1 | 1 | 1 | 1 | 1 | 1 | 1 | 1 | 1 | 1 | 1 | 1 | 1 | 1 | 1 | 1 | 1 | 1 | 1
| 2010 | 1 | 1 | 1 | 1 | 1 | 1 | 1 | 1 | 1 | 1 | 1 | 1 | 1 | 1 | 1 | 1 | 1 | 1 | 1 | 1 | 1 | 1 | 1 | 1 | 1 | 1 | 1 | 1 | 1 | 1
| 2015 | 1 | 1 | 1 | 1 | 1 | 1 | 1 | 1 | 1 | 1 | 1 | 1 | 1 | 1 | 1 | 1 | 1 | 1 | 1 | 1 | 1 | 1 | 1 | 1 | 1 | 1 | 1 | 1 | 1 | 1
| 2020 | 1 | 1 | 1 | 1 | 1 | 1 | 1 | 1 | 1 | 1 | 1 | 1 | 1 | 1 | 1 | 1 | 1 | 1 | 1 | 1 | 1 | 1 | 1 | 1 | 1 | 1 | 1 | 1 | 1 | 1
| 2025 | 1 | 1 | 1 | 1 | 1 | 1 | 1 | 1 | 1 | 1 | 1 | 1 | 1 | 1 | 1 | 1 | 1 | 1 | 1 | 1 | 1 | 1 | 1 | 1 | 1 | 1 | 1 | 1 | 1 | 1
| 2030 | 1 | 1 | 1 | 1 | 1 | 1 | 1 | 1 | 1 | 1 | 1 | 1 | 1 | 1 | 1 | 1 | 1 | 1 | 1 | 1 | 1 | 1 | 1 | 1 | 1 | 1 | 1 | 1 | 1 | 1
| 2035 | 1 | 1 | 1 | 1 | 1 | 1 | 1 | 1 | 1 | 1 | 1 | 1 | 1 | 1 | 1 | 1 | 1 | 1 | 1 | 1 | 1 | 1 | 1 | 1 | 1 | 1 | 1 | 1 | 1 | 1
| 2040 | 1 | 1 | 1 | 1 | 1 | 1 | 1 | 1 | 1 | 1 | 1 | 1 | 1 | 1 | 1 | 1 | 1 | 1 | 1 | 1 | 1 | 1 | 1 | 1 | 1 | 1 | 1 | 1 | 1 | 1
| 2045 | 1 | 1 | 1 | 1 | 1 | 1 | 1 | 1 | 1 | 1 | 1 | 1 | 1 | 1 | 1 | 1 | 1 | 1 | 1 | 1 | 1 | 1 | 1 | 1 | 1 | 1 | 1 | 1 | 1 | 1
| 2050 | 1 | 1 | 1 | 1 | 1 | 1 | 1 | 1 | 1 | 1 | 1 | 1 | 1 | 1 | 1 | 1 | 1 | 1 | 1 | 1 | 1 | 1 | 1 | 1 | 1 | 1 | 1 | 1 | 1 | 1
| 2055 | 1 | 1 | 1 | 1 | 1 | 1 | 1 | 1 | 1 | 1 | 1 | 1 | 1 | 1 | 1 | 1 | 1 | 1 | 1 | 1 | 1 | 1 | 1 | 1 | 1 | 1 | 1 | 1 | 1 | 1
| 2060 | 1 | 1 | 1 | 1 | 1 | 1 | 1 | 1 | 1 | 1 | 1 | 1 | 1 | 1 | 1 | 1 | 1 | 1 | 1 | 1 | 1 | 1 | 1 | 1 | 1 | 1 | 1 | 1 | 1 | 1
| 2070 | 1 | 1 | 1 | 1 | 1 | 1 | 1 | 1 | 1 | 1 | 1 | 1 | 1 | 1 | 1 | 1 | 1 | 1 | 1 | 1 | 1 | 1 | 1 | 1 | 1 | 1 | 1 | 1 | 1 | 1
| 2080 | 1 | 1 | 1 | 1 | 1 | 1 | 1 | 1 | 1 | 1 | 1 | 1 | 1 | 1 | 1 | 1 | 1 | 1 | 1 | 1 | 1 | 1 | 1 | 1 | 1 | 1 | 1 | 1 | 1 | 1
| 2090 | 1 | 1 | 1 | 1 | 1 | 1 | 1 | 1 | 1 | 1 | 1 | 1 | 1 | 1 | 1 | 1 | 1 | 1 | 1 | 1 | 1 | 1 | 1 | 1 | 1 | 1 | 1 | 1 | 1 | 1
| 2100 | 1 | 1 | 1 | 1 | 1 | 1 | 1 | 1 | 1 | 1 | 1 | 1 | 1 | 1 | 1 | 1 | 1 | 1 | 1 | 1 | 1 | 1 | 1 | 1 | 1 | 1 | 1 | 1 | 1 | 1
World
|  | passenger car, battery electric, large | passenger car, fuel cell electric, large | passenger car, compressed gas, large | passenger car, plugin gasoline hybrid, large | passenger car, gasoline, large | passenger car, battery electric, medium | passenger car, fuel cell electric, medium | passenger car, compressed gas, medium | passenger car, plugin gasoline hybrid, medium | passenger car, gasoline, medium | passenger car, battery electric, mini | passenger car, fuel cell electric, mini | passenger car, compressed gas, mini | passenger car, plugin gasoline hybrid, mini | passenger car, gasoline, mini | passenger car, battery electric, medium SUV | passenger car, fuel cell electric, medium SUV | passenger car, compressed gas, medium SUV | passenger car, plugin gasoline hybrid, medium SUV | passenger car, gasoline, medium SUV | passenger car, battery electric, small | passenger car, fuel cell electric, small | passenger car, compressed gas, small | passenger car, plugin gasoline hybrid, small | passenger car, gasoline, small | passenger car, battery electric, van | passenger car, fuel cell electric, van | passenger car, compressed gas, van | passenger car, plugin gasoline hybrid, van | passenger car, gasoline, van
| 2005 | 1 | 1 | 1 | 1 | 1 | 1 | 1 | 1 | 1 | 1 | 1 | 1 | 1 | 1 | 1 | 1 | 1 | 1 | 1 | 1 | 1 | 1 | 1 | 1 | 1 | 1 | 1 | 1 | 1 | 1
| 2010 | 1 | 1 | 1 | 1 | 1 | 1 | 1 | 1 | 1 | 1 | 1 | 1 | 1 | 1 | 1 | 1 | 1 | 1 | 1 | 1 | 1 | 1 | 1 | 1 | 1 | 1 | 1 | 1 | 1 | 1
| 2015 | 1 | 1 | 1 | 1 | 1 | 1 | 1 | 1 | 1 | 1 | 1 | 1 | 1 | 1 | 1 | 1 | 1 | 1 | 1 | 1 | 1 | 1 | 1 | 1 | 1 | 1 | 1 | 1 | 1 | 1
| 2020 | 1 | 1 | 1 | 1 | 1 | 1 | 1 | 1 | 1 | 1 | 1 | 1 | 1 | 1 | 1 | 1 | 1 | 1 | 1 | 1 | 1 | 1 | 1 | 1 | 1 | 1 | 1 | 1 | 1 | 1
| 2025 | 1 | 1 | 1 | 1 | 1 | 1 | 1 | 1 | 1 | 1 | 1 | 1 | 1 | 1 | 1 | 1 | 1 | 1 | 1 | 1 | 1 | 1 | 1 | 1 | 1 | 1 | 1 | 1 | 1 | 1
| 2030 | 1 | 1 | 1 | 1 | 1 | 1 | 1 | 1 | 1 | 1 | 1 | 1 | 1 | 1 | 1 | 1 | 1 | 1 | 1 | 1 | 1 | 1 | 1 | 1 | 1 | 1 | 1 | 1 | 1 | 1
| 2035 | 1 | 1 | 1 | 1 | 1 | 1 | 1 | 1 | 1 | 1 | 1 | 1 | 1 | 1 | 1 | 1 | 1 | 1 | 1 | 1 | 1 | 1 | 1 | 1 | 1 | 1 | 1 | 1 | 1 | 1
| 2040 | 1 | 1 | 1 | 1 | 1 | 1 | 1 | 1 | 1 | 1 | 1 | 1 | 1 | 1 | 1 | 1 | 1 | 1 | 1 | 1 | 1 | 1 | 1 | 1 | 1 | 1 | 1 | 1 | 1 | 1
| 2045 | 1 | 1 | 1 | 1 | 1 | 1 | 1 | 1 | 1 | 1 | 1 | 1 | 1 | 1 | 1 | 1 | 1 | 1 | 1 | 1 | 1 | 1 | 1 | 1 | 1 | 1 | 1 | 1 | 1 | 1
| 2050 | 1 | 1 | 1 | 1 | 1 | 1 | 1 | 1 | 1 | 1 | 1 | 1 | 1 | 1 | 1 | 1 | 1 | 1 | 1 | 1 | 1 | 1 | 1 | 1 | 1 | 1 | 1 | 1 | 1 | 1
| 2055 | 1 | 1 | 1 | 1 | 1 | 1 | 1 | 1 | 1 | 1 | 1 | 1 | 1 | 1 | 1 | 1 | 1 | 1 | 1 | 1 | 1 | 1 | 1 | 1 | 1 | 1 | 1 | 1 | 1 | 1
| 2060 | 1 | 1 | 1 | 1 | 1 | 1 | 1 | 1 | 1 | 1 | 1 | 1 | 1 | 1 | 1 | 1 | 1 | 1 | 1 | 1 | 1 | 1 | 1 | 1 | 1 | 1 | 1 | 1 | 1 | 1
| 2070 | 1 | 1 | 1 | 1 | 1 | 1 | 1 | 1 | 1 | 1 | 1 | 1 | 1 | 1 | 1 | 1 | 1 | 1 | 1 | 1 | 1 | 1 | 1 | 1 | 1 | 1 | 1 | 1 | 1 | 1
| 2080 | 1 | 1 | 1 | 1 | 1 | 1 | 1 | 1 | 1 | 1 | 1 | 1 | 1 | 1 | 1 | 1 | 1 | 1 | 1 | 1 | 1 | 1 | 1 | 1 | 1 | 1 | 1 | 1 | 1 | 1
| 2090 | 1 | 1 | 1 | 1 | 1 | 1 | 1 | 1 | 1 | 1 | 1 | 1 | 1 | 1 | 1 | 1 | 1 | 1 | 1 | 1 | 1 | 1 | 1 | 1 | 1 | 1 | 1 | 1 | 1 | 1
| 2100 | 1 | 1 | 1 | 1 | 1 | 1 | 1 | 1 | 1 | 1 | 1 | 1 | 1 | 1 | 1 | 1 | 1 | 1 | 1 | 1 | 1 | 1 | 1 | 1 | 1 | 1 | 1 | 1 | 1 | 1

## Transport (buses)
Number of vehicle-kilometers driven by buses. Used to calculate fleet-average vehicles.
REMIND - SSP2-BASE
CAZ
|  | bus, diesel | bus, compressed gas | bus, fuel cell | bus, battery electric
| 2005 | 88.9284 | 2.5283 | 0 | 0
| 2010 | 99.9956 | 3.3003 | 0 | 0
| 2015 | 109.6114 | 3.6725 | 0 | 0
| 2020 | 123.1672 | 4.2721 | 0 | 0
| 2025 | 120.4503 | 4.8761 | 0.1258 | 1.2277
| 2030 | 114.3986 | 6.1633 | 0.44104 | 5.5635
| 2035 | 109.0421 | 7.4183 | 0.69482 | 15.5018
| 2040 | 100.1377 | 8.1241 | 0.78448 | 28.8419
| 2045 | 93.5958 | 8.8878 | 0.85411 | 41.3285
| 2050 | 88.6291 | 9.7803 | 0.94517 | 53.2392
| 2055 | 83.6084 | 10.4186 | 1.1221 | 63.3518
| 2060 | 80.2354 | 10.7984 | 1.4408 | 71.6302
| 2070 | 73.6495 | 11.1246 | 2.1237 | 82.3475
| 2080 | 68.8542 | 11.603 | 2.8695 | 91.5196
| 2090 | 64.5285 | 12.1661 | 3.6098 | 100.2966
| 2100 | 60.6064 | 12.7594 | 4.3962 | 109.016
CHA
|  | bus, diesel | bus, compressed gas | bus, fuel cell | bus, battery electric
| 2005 | 1699.037 | 50.0534 | 0 | 0
| 2010 | 2136.0383 | 265.0969 | 0 | 0
| 2015 | 2722.1915 | 326.9021 | 0 | 0
| 2020 | 2867.7532 | 322.3534 | 0 | 0
| 2025 | 2724.4784 | 282.6355 | 2.6254 | 53.8418
| 2030 | 2028.1972 | 200.7626 | 6.1976 | 150.0221
| 2035 | 1824.9654 | 171.4588 | 14.8612 | 448.4202
| 2040 | 1596.7122 | 146.0854 | 21.679 | 665.6416
| 2045 | 1343.9434 | 119.3048 | 29.8812 | 855.3179
| 2050 | 1181.5869 | 101.8672 | 35.8255 | 959.5068
| 2055 | 1043.4629 | 89.0596 | 40.1728 | 1030.9375
| 2060 | 928.0374 | 82.269 | 39.9426 | 1013.6237
| 2070 | 729.2883 | 73.4526 | 37.7505 | 939.0077
| 2080 | 548.9765 | 64.1359 | 34.7014 | 843.883
| 2090 | 390.3487 | 54.5938 | 30.8198 | 743.5467
| 2100 | 246.2695 | 43.4307 | 25.7997 | 618.2187
EUR
|  | bus, diesel | bus, compressed gas | bus, fuel cell | bus, battery electric
| 2005 | 952.8102 | 3.8914 | 0 | 0
| 2010 | 930.6256 | 20.1449 | 0 | 0
| 2015 | 912.869 | 19.8636 | 0.10666 | 0.42861
| 2020 | 922.0332 | 20.2003 | 0.38022 | 1.5414
| 2025 | 884.7416 | 20.8428 | 0.86938 | 12.9347
| 2030 | 830.555 | 23.3135 | 1.6811 | 52.3692
| 2035 | 729.2257 | 25.8463 | 2.5611 | 131.8693
| 2040 | 597.6158 | 28.2777 | 3.4893 | 218.8525
| 2045 | 499.7669 | 30.8172 | 4.4379 | 272.4438
| 2050 | 425.9501 | 32.7023 | 5.3318 | 308.0837
| 2055 | 380.22 | 34.0441 | 6.3357 | 342.4607
| 2060 | 346.0584 | 34.0666 | 7.3301 | 366.3235
| 2070 | 293.4989 | 33.6878 | 9.4184 | 397.8439
| 2080 | 261.2014 | 33.7173 | 11.779 | 423.9972
| 2090 | 233.4157 | 33.2303 | 14.0839 | 435.0423
| 2100 | 200.5022 | 31.7091 | 15.9528 | 427.5826
IND
|  | bus, diesel | bus, compressed gas | bus, fuel cell | bus, battery electric
| 2005 | 398.6852 | 44.6539 | 0 | 0
| 2010 | 617.1929 | 154.7809 | 0 | 0
| 2015 | 884.99 | 220.7092 | 0 | 0
| 2020 | 1167.0114 | 287.9037 | 0 | 0
| 2025 | 1426.9782 | 339.4358 | 0.25375 | 6.2367
| 2030 | 1272.0542 | 286.3675 | 0.66949 | 19.7324
| 2035 | 1407.2514 | 298.2216 | 2.2306 | 84.9995
| 2040 | 1449.3659 | 304.8146 | 4.3386 | 170.2844
| 2045 | 1407.6788 | 297.3549 | 7.232 | 274.4776
| 2050 | 1275.6393 | 270.5005 | 9.1489 | 333.467
| 2055 | 1317.4485 | 279.0534 | 12.8839 | 440.1329
| 2060 | 1390.3827 | 292.5031 | 16.6803 | 532.2152
| 2070 | 1357.6872 | 280.4473 | 23.1932 | 644.0588
| 2080 | 1247.7281 | 252.2441 | 28.6687 | 702.9684
| 2090 | 1087.28 | 217.4191 | 32.2364 | 723.3691
| 2100 | 858.1709 | 169.7625 | 31.8501 | 665.8737
JPN
|  | bus, diesel | bus, compressed gas | bus, fuel cell | bus, battery electric
| 2005 | 86.4634 | 0 | 0 | 0
| 2010 | 79.3292 | 0 | 0 | 0
| 2015 | 71.136 | 0 | 0 | 0
| 2020 | 63.5951 | 0 | 0 | 0
| 2025 | 61.6052 | 0.088904 | 0.29713 | 0.81951
| 2030 | 56.92 | 0.28397 | 0.98582 | 4.2197
| 2035 | 47.8599 | 0.41061 | 1.5254 | 12.5828
| 2040 | 37.2142 | 0.41559 | 1.7246 | 20.774
| 2045 | 30.538 | 0.42046 | 1.9841 | 24.8642
| 2050 | 26.1282 | 0.43019 | 2.298 | 26.8979
| 2055 | 22.7657 | 0.42337 | 2.518 | 28.7461
| 2060 | 20.1572 | 0.40582 | 2.5283 | 29.8744
| 2070 | 16.4272 | 0.39977 | 2.4615 | 31.4301
| 2080 | 13.6378 | 0.38514 | 2.4166 | 31.9335
| 2090 | 11.2108 | 0.35217 | 2.3397 | 31.4521
| 2100 | 9.0394 | 0.30816 | 2.2426 | 29.8263
LAM
|  | bus, diesel | bus, compressed gas | bus, fuel cell | bus, battery electric
| 2005 | 937.126 | 30.4174 | 0 | 0
| 2010 | 1175.0787 | 34.7651 | 0 | 0
| 2015 | 1202.6934 | 35.9034 | 0 | 0
| 2020 | 928.1697 | 28.218 | 0 | 0
| 2025 | 892.4065 | 31.7603 | 0.16476 | 10.8082
| 2030 | 836.9695 | 37.2625 | 0.47284 | 36.4978
| 2035 | 855.749 | 51.6043 | 1.4407 | 125.6964
| 2040 | 842.2799 | 63.0354 | 2.7899 | 235.2061
| 2045 | 797.5973 | 74.6317 | 4.5842 | 359.4243
| 2050 | 750.5278 | 83.6723 | 6.2068 | 459.4129
| 2055 | 732.0673 | 94.3445 | 8.5338 | 569.5744
| 2060 | 721.614 | 100.2496 | 11.1741 | 646.932
| 2070 | 650.2111 | 99.6837 | 16.2775 | 720.8728
| 2080 | 583.832 | 98.3347 | 21.7748 | 779.9467
| 2090 | 508.1778 | 95.0978 | 26.6225 | 817.0471
| 2100 | 429.0961 | 89.7745 | 30.6974 | 830.4886
MEA
|  | bus, diesel | bus, compressed gas | bus, fuel cell | bus, battery electric
| 2005 | 753.9499 | 7.9078 | 0 | 0
| 2010 | 1026.6482 | 12.3895 | 0 | 0
| 2015 | 1051.7024 | 12.813 | 0 | 0
| 2020 | 983.4474 | 12.2418 | 0 | 0
| 2025 | 853.4402 | 12.1872 | 0.11298 | 2.8966
| 2030 | 899.909 | 18.795 | 0.49648 | 15.6625
| 2035 | 928.7932 | 27.5761 | 1.2701 | 51.2778
| 2040 | 909.0541 | 40.1322 | 2.6511 | 113.9164
| 2045 | 843.199 | 51.5281 | 4.0543 | 169.5255
| 2050 | 731.6791 | 55.6157 | 5.1562 | 207.9634
| 2055 | 734.7865 | 64.0461 | 7.1592 | 269.1486
| 2060 | 743.7639 | 69.099 | 9.2573 | 316.5383
| 2070 | 693.0257 | 69.6547 | 12.852 | 368.8635
| 2080 | 628.2289 | 67.8008 | 16.1078 | 401.5013
| 2090 | 567.1961 | 66.2897 | 19.2045 | 431.4843
| 2100 | 497.391 | 62.5548 | 21.5264 | 443.5466
NEU
|  | bus, diesel | bus, compressed gas | bus, fuel cell | bus, battery electric
| 2005 | 122.6 | 0.20245 | 0 | 0
| 2010 | 163.5023 | 0.31554 | 0 | 0
| 2015 | 140.3314 | 0.24776 | 0 | 0.25076
| 2020 | 81.1874 | 0.10321 | 0 | 0.37005
| 2025 | 75.4747 | 0.018245 | 0.015954 | 1.0477
| 2030 | 61.7944 | 0.0063695 | 0.031479 | 1.8549
| 2035 | 61.278 | 0.010869 | 0.096974 | 7.0793
| 2040 | 58.554 | 0.012778 | 0.15977 | 11.4333
| 2045 | 52.1728 | 0.014877 | 0.26141 | 16.558
| 2050 | 45.9514 | 0.015537 | 0.32943 | 18.9649
| 2055 | 44.349 | 0.017293 | 0.45483 | 23.5883
| 2060 | 43.1282 | 0.017495 | 0.55357 | 26.5217
| 2070 | 38.2717 | 0.01521 | 0.72202 | 29.9882
| 2080 | 33.056 | 0.012248 | 0.86233 | 31.4653
| 2090 | 28.1972 | 0.010066 | 0.98646 | 31.9003
| 2100 | 23.3635 | 0.0082927 | 1.0862 | 31.1513
OAS
|  | bus, diesel | bus, compressed gas | bus, fuel cell | bus, battery electric
| 2005 | 722.2768 | 34.2397 | 0 | 0
| 2010 | 875.3293 | 158.9065 | 0 | 0
| 2015 | 1479.9344 | 261.0581 | 0 | 0
| 2020 | 2229.1761 | 372.7829 | 0 | 0
| 2025 | 2350.2924 | 378.4217 | 0.37372 | 29.0066
| 2030 | 2220.8521 | 355.4208 | 1.3101 | 122.1616
| 2035 | 2021.2628 | 328.5444 | 3.0052 | 323.1129
| 2040 | 1698.2662 | 285.8419 | 5.2973 | 566.3529
| 2045 | 1392.5938 | 245.0552 | 7.2664 | 729.686
| 2050 | 1099.5683 | 202.5668 | 8.2687 | 782.7312
| 2055 | 1066.3617 | 206.2451 | 11.6268 | 955.5347
| 2060 | 1063.4311 | 212.7206 | 15.7961 | 1069.4657
| 2070 | 992.7247 | 210.6189 | 25.5705 | 1197.3559
| 2080 | 912.2048 | 205.6248 | 36.6391 | 1301.9399
| 2090 | 811.7542 | 197.3666 | 47.4969 | 1381.2913
| 2100 | 699.8883 | 185.6917 | 57.9586 | 1432.7088
REF
|  | bus, diesel | bus, compressed gas | bus, fuel cell | bus, battery electric
| 2005 | 252.6509 | 2.6975 | 0 | 0
| 2010 | 313.3086 | 4.7709 | 0 | 0
| 2015 | 384.5213 | 5.9925 | 0 | 0
| 2020 | 408.6714 | 6.6618 | 0 | 0
| 2025 | 412.1282 | 8.6876 | 0.036143 | 1.5625
| 2030 | 406.3054 | 12.7306 | 0.1262 | 7.7472
| 2035 | 421.2003 | 18.6312 | 0.50047 | 34.4462
| 2040 | 410.1712 | 22.6169 | 1.2159 | 73.9519
| 2045 | 389.2071 | 25.9515 | 2.1431 | 111.7075
| 2050 | 367.3136 | 28.5789 | 3.0511 | 141.2736
| 2055 | 355.1274 | 30.9366 | 3.9556 | 170.5086
| 2060 | 347.9952 | 31.9699 | 4.6312 | 194.231
| 2070 | 312.3558 | 30.8281 | 5.5042 | 220.0264
| 2080 | 282.5521 | 30.1032 | 6.5461 | 242.6743
| 2090 | 243.8951 | 28.8352 | 7.4536 | 257.8503
| 2100 | 206.7128 | 27.1483 | 8.3121 | 266.3605
SSA
|  | bus, diesel | bus, compressed gas | bus, fuel cell | bus, battery electric
| 2005 | 934.8165 | 0.03903 | 0 | 0
| 2010 | 946.3427 | 0.33623 | 0 | 0
| 2015 | 1291.9136 | 0.46127 | 0 | 0
| 2020 | 1253.6298 | 0.4513 | 0 | 0
| 2025 | 1187.5706 | 5.3304 | 0.19318 | 6.0153
| 2030 | 1133.199 | 15.4448 | 0.60718 | 22.6406
| 2035 | 1321.8141 | 33.0751 | 2.0468 | 101.6705
| 2040 | 1440.0879 | 44.5907 | 4.3188 | 226.2382
| 2045 | 1476.5211 | 54.6463 | 7.505 | 384.3902
| 2050 | 1434.1707 | 61.2902 | 10.3527 | 514.8559
| 2055 | 1637.4998 | 79.0628 | 15.8895 | 756.7862
| 2060 | 1948.2206 | 99.7913 | 22.9827 | 1038.528
| 2070 | 2131.6239 | 117.5501 | 34.9083 | 1401.0401
| 2080 | 2163.2445 | 126.7058 | 46.5111 | 1665.2332
| 2090 | 1994.1707 | 124.6201 | 53.9662 | 1772.9639
| 2100 | 1551.5352 | 103.4508 | 52.1633 | 1588.3513
USA
|  | bus, diesel | bus, compressed gas | bus, fuel cell | bus, battery electric
| 2005 | 499.7685 | 32.6647 | 0 | 0
| 2010 | 479.7398 | 44.1367 | 0 | 0
| 2015 | 528.3169 | 49.538 | 0 | 0
| 2020 | 595.5904 | 58.3192 | 0 | 0
| 2025 | 623.2476 | 64.2302 | 1.1523 | 7.0458
| 2030 | 642.3327 | 69.5722 | 4.3009 | 32.1884
| 2035 | 581.8048 | 66.291 | 6.0793 | 81.2334
| 2040 | 508.1596 | 62.3533 | 5.7989 | 151.3905
| 2045 | 453.5647 | 60.3858 | 5.041 | 209.0288
| 2050 | 410.021 | 59.2684 | 4.3905 | 260.14
| 2055 | 385.1867 | 59.6642 | 4.6069 | 304.9803
| 2060 | 365.3596 | 60.6815 | 5.937 | 334.845
| 2070 | 328.5773 | 63.673 | 9.5255 | 376.2227
| 2080 | 296.331 | 65.5326 | 13.375 | 410.6766
| 2090 | 264.9876 | 67.8208 | 17.1237 | 442.7296
| 2100 | 234.2026 | 70.1708 | 20.8038 | 470.5028
World
|  | bus, diesel | bus, compressed gas | bus, fuel cell | bus, battery electric
| 2005 | 7449.1127 | 209.2956 | 0 | 0
| 2010 | 8843.1311 | 698.9435 | 0 | 0
| 2015 | 10780.2113 | 937.1615 | 0.10666 | 0.67937
| 2020 | 11623.4322 | 1113.5077 | 0.38022 | 1.9115
| 2025 | 11612.8139 | 1148.5149 | 6.2205 | 133.4432
| 2030 | 10503.4872 | 1026.1231 | 17.3202 | 470.6599
| 2035 | 10310.2468 | 1029.0885 | 36.3127 | 1417.8899
| 2040 | 9647.6187 | 1006.3006 | 54.2477 | 2482.8838
| 2045 | 8780.3787 | 968.9987 | 75.2447 | 3448.7523
| 2050 | 7837.1656 | 906.2885 | 91.3049 | 4066.5363
| 2055 | 7802.8839 | 947.3158 | 115.2592 | 4955.7501
| 2060 | 7998.3837 | 994.5723 | 138.2542 | 5640.7287
| 2070 | 7617.3413 | 991.1358 | 180.3074 | 6409.0577
| 2080 | 7039.8472 | 956.1995 | 222.2514 | 6927.739
| 2090 | 6205.1624 | 897.8017 | 255.9435 | 7168.9738
| 2100 | 5016.7778 | 796.7691 | 272.7892 | 6913.6273

## Transport (buses) - eff
Energy efficiency gains per technology relative to 2020. Used to calibrate the efficiency of the bus-based transport datasets.
REMIND - SSP2-BASE
CAZ
|  | bus, diesel | bus, compressed gas | bus, fuel cell | bus, battery electric
| 2005 | 1 | 1 | 1 | 1
| 2010 | 1 | 1 | 1 | 1
| 2015 | 1 | 1 | 1 | 1
| 2020 | 1 | 1 | 1 | 1
| 2025 | 1 | 1 | 1 | 1
| 2030 | 1 | 1 | 1 | 1
| 2035 | 1 | 1 | 1 | 1
| 2040 | 1 | 1 | 1 | 1
| 2045 | 1 | 1 | 1 | 1
| 2050 | 1 | 1 | 1 | 1
| 2055 | 1 | 1 | 1 | 1
| 2060 | 1 | 1 | 1 | 1
| 2070 | 1 | 1 | 1 | 1
| 2080 | 1 | 1 | 1 | 1
| 2090 | 1 | 1 | 1 | 1
| 2100 | 1 | 1 | 1 | 1
CHA
|  | bus, diesel | bus, compressed gas | bus, fuel cell | bus, battery electric
| 2005 | 1 | 1 | 1 | 1
| 2010 | 1 | 1 | 1 | 1
| 2015 | 1 | 1 | 1 | 1
| 2020 | 1 | 1 | 1 | 1
| 2025 | 1 | 1 | 1 | 1
| 2030 | 1 | 1 | 1 | 1
| 2035 | 1 | 1 | 1 | 1
| 2040 | 1 | 1 | 1 | 1
| 2045 | 1 | 1 | 1 | 1
| 2050 | 1 | 1 | 1 | 1
| 2055 | 1 | 1 | 1 | 1
| 2060 | 1 | 1 | 1 | 1
| 2070 | 1 | 1 | 1 | 1
| 2080 | 1 | 1 | 1 | 1
| 2090 | 1 | 1 | 1 | 1
| 2100 | 1 | 1 | 1 | 1
EUR
|  | bus, diesel | bus, compressed gas | bus, fuel cell | bus, battery electric
| 2005 | 1 | 1 | 1 | 1
| 2010 | 1 | 1 | 1 | 1
| 2015 | 1 | 1 | 1 | 1
| 2020 | 1 | 1 | 1 | 1
| 2025 | 1 | 1 | 1 | 1
| 2030 | 1 | 1 | 1 | 1
| 2035 | 1 | 1 | 1 | 1
| 2040 | 1 | 1 | 1 | 1
| 2045 | 1 | 1 | 1 | 1
| 2050 | 1 | 1 | 1 | 1
| 2055 | 1 | 1 | 1 | 1
| 2060 | 1 | 1 | 1 | 1
| 2070 | 1 | 1 | 1 | 1
| 2080 | 1 | 1 | 1 | 1
| 2090 | 1 | 1 | 1 | 1
| 2100 | 1 | 1 | 1 | 1
IND
|  | bus, diesel | bus, compressed gas | bus, fuel cell | bus, battery electric
| 2005 | 1 | 1 | 1 | 1
| 2010 | 1 | 1 | 1 | 1
| 2015 | 1 | 1 | 1 | 1
| 2020 | 1 | 1 | 1 | 1
| 2025 | 1 | 1 | 1 | 1
| 2030 | 1 | 1 | 1 | 1
| 2035 | 1 | 1 | 1 | 1
| 2040 | 1 | 1 | 1 | 1
| 2045 | 1 | 1 | 1 | 1
| 2050 | 1 | 1 | 1 | 1
| 2055 | 1 | 1 | 1 | 1
| 2060 | 1 | 1 | 1 | 1
| 2070 | 1 | 1 | 1 | 1
| 2080 | 1 | 1 | 1 | 1
| 2090 | 1 | 1 | 1 | 1
| 2100 | 1 | 1 | 1 | 1
JPN
|  | bus, diesel | bus, compressed gas | bus, fuel cell | bus, battery electric
| 2005 | 1 | 1 | 1 | 1
| 2010 | 1 | 1 | 1 | 1
| 2015 | 1 | 1 | 1 | 1
| 2020 | 1 | 1 | 1 | 1
| 2025 | 1 | 1 | 1 | 1
| 2030 | 1 | 1 | 1 | 1
| 2035 | 1 | 1 | 1 | 1
| 2040 | 1 | 1 | 1 | 1
| 2045 | 1 | 1 | 1 | 1
| 2050 | 1 | 1 | 1 | 1
| 2055 | 1 | 1 | 1 | 1
| 2060 | 1 | 1 | 1 | 1
| 2070 | 1 | 1 | 1 | 1
| 2080 | 1 | 1 | 1 | 1
| 2090 | 1 | 1 | 1 | 1
| 2100 | 1 | 1 | 1 | 1
LAM
|  | bus, diesel | bus, compressed gas | bus, fuel cell | bus, battery electric
| 2005 | 1 | 1 | 1 | 1
| 2010 | 1 | 1 | 1 | 1
| 2015 | 1 | 1 | 1 | 1
| 2020 | 1 | 1 | 1 | 1
| 2025 | 1 | 1 | 1 | 1
| 2030 | 1 | 1 | 1 | 1
| 2035 | 1 | 1 | 1 | 1
| 2040 | 1 | 1 | 1 | 1
| 2045 | 1 | 1 | 1 | 1
| 2050 | 1 | 1 | 1 | 1
| 2055 | 1 | 1 | 1 | 1
| 2060 | 1 | 1 | 1 | 1
| 2070 | 1 | 1 | 1 | 1
| 2080 | 1 | 1 | 1 | 1
| 2090 | 1 | 1 | 1 | 1
| 2100 | 1 | 1 | 1 | 1
MEA
|  | bus, diesel | bus, compressed gas | bus, fuel cell | bus, battery electric
| 2005 | 1 | 1 | 1 | 1
| 2010 | 1 | 1 | 1 | 1
| 2015 | 1 | 1 | 1 | 1
| 2020 | 1 | 1 | 1 | 1
| 2025 | 1 | 1 | 1 | 1
| 2030 | 1 | 1 | 1 | 1
| 2035 | 1 | 1 | 1 | 1
| 2040 | 1 | 1 | 1 | 1
| 2045 | 1 | 1 | 1 | 1
| 2050 | 1 | 1 | 1 | 1
| 2055 | 1 | 1 | 1 | 1
| 2060 | 1 | 1 | 1 | 1
| 2070 | 1 | 1 | 1 | 1
| 2080 | 1 | 1 | 1 | 1
| 2090 | 1 | 1 | 1 | 1
| 2100 | 1 | 1 | 1 | 1
NEU
|  | bus, diesel | bus, compressed gas | bus, fuel cell | bus, battery electric
| 2005 | 1 | 1 | 1 | 1
| 2010 | 1 | 1 | 1 | 1
| 2015 | 1 | 1 | 1 | 1
| 2020 | 1 | 1 | 1 | 1
| 2025 | 1 | 1 | 1 | 1
| 2030 | 1 | 1 | 1 | 1
| 2035 | 1 | 1 | 1 | 1
| 2040 | 1 | 1 | 1 | 1
| 2045 | 1 | 1 | 1 | 1
| 2050 | 1 | 1 | 1 | 1
| 2055 | 1 | 1 | 1 | 1
| 2060 | 1 | 1 | 1 | 1
| 2070 | 1 | 1 | 1 | 1
| 2080 | 1 | 1 | 1 | 1
| 2090 | 1 | 1 | 1 | 1
| 2100 | 1 | 1 | 1 | 1
OAS
|  | bus, diesel | bus, compressed gas | bus, fuel cell | bus, battery electric
| 2005 | 1 | 1 | 1 | 1
| 2010 | 1 | 1 | 1 | 1
| 2015 | 1 | 1 | 1 | 1
| 2020 | 1 | 1 | 1 | 1
| 2025 | 1 | 1 | 1 | 1
| 2030 | 1 | 1 | 1 | 1
| 2035 | 1 | 1 | 1 | 1
| 2040 | 1 | 1 | 1 | 1
| 2045 | 1 | 1 | 1 | 1
| 2050 | 1 | 1 | 1 | 1
| 2055 | 1 | 1 | 1 | 1
| 2060 | 1 | 1 | 1 | 1
| 2070 | 1 | 1 | 1 | 1
| 2080 | 1 | 1 | 1 | 1
| 2090 | 1 | 1 | 1 | 1
| 2100 | 1 | 1 | 1 | 1
REF
|  | bus, diesel | bus, compressed gas | bus, fuel cell | bus, battery electric
| 2005 | 1 | 1 | 1 | 1
| 2010 | 1 | 1 | 1 | 1
| 2015 | 1 | 1 | 1 | 1
| 2020 | 1 | 1 | 1 | 1
| 2025 | 1 | 1 | 1 | 1
| 2030 | 1 | 1 | 1 | 1
| 2035 | 1 | 1 | 1 | 1
| 2040 | 1 | 1 | 1 | 1
| 2045 | 1 | 1 | 1 | 1
| 2050 | 1 | 1 | 1 | 1
| 2055 | 1 | 1 | 1 | 1
| 2060 | 1 | 1 | 1 | 1
| 2070 | 1 | 1 | 1 | 1
| 2080 | 1 | 1 | 1 | 1
| 2090 | 1 | 1 | 1 | 1
| 2100 | 1 | 1 | 1 | 1
SSA
|  | bus, diesel | bus, compressed gas | bus, fuel cell | bus, battery electric
| 2005 | 1 | 1 | 1 | 1
| 2010 | 1 | 1 | 1 | 1
| 2015 | 1 | 1 | 1 | 1
| 2020 | 1 | 1 | 1 | 1
| 2025 | 1 | 1 | 1 | 1
| 2030 | 1 | 1 | 1 | 1
| 2035 | 1 | 1 | 1 | 1
| 2040 | 1 | 1 | 1 | 1
| 2045 | 1 | 1 | 1 | 1
| 2050 | 1 | 1 | 1 | 1
| 2055 | 1 | 1 | 1 | 1
| 2060 | 1 | 1 | 1 | 1
| 2070 | 1 | 1 | 1 | 1
| 2080 | 1 | 1 | 1 | 1
| 2090 | 1 | 1 | 1 | 1
| 2100 | 1 | 1 | 1 | 1
USA
|  | bus, diesel | bus, compressed gas | bus, fuel cell | bus, battery electric
| 2005 | 1 | 1 | 1 | 1
| 2010 | 1 | 1 | 1 | 1
| 2015 | 1 | 1 | 1 | 1
| 2020 | 1 | 1 | 1 | 1
| 2025 | 1 | 1 | 1 | 1
| 2030 | 1 | 1 | 1 | 1
| 2035 | 1 | 1 | 1 | 1
| 2040 | 1 | 1 | 1 | 1
| 2045 | 1 | 1 | 1 | 1
| 2050 | 1 | 1 | 1 | 1
| 2055 | 1 | 1 | 1 | 1
| 2060 | 1 | 1 | 1 | 1
| 2070 | 1 | 1 | 1 | 1
| 2080 | 1 | 1 | 1 | 1
| 2090 | 1 | 1 | 1 | 1
| 2100 | 1 | 1 | 1 | 1
World
|  | bus, diesel | bus, compressed gas | bus, fuel cell | bus, battery electric
| 2005 | 1 | 1 | 1 | 1
| 2010 | 1 | 1 | 1 | 1
| 2015 | 1 | 1 | 1 | 1
| 2020 | 1 | 1 | 1 | 1
| 2025 | 1 | 1 | 1 | 1
| 2030 | 1 | 1 | 1 | 1
| 2035 | 1 | 1 | 1 | 1
| 2040 | 1 | 1 | 1 | 1
| 2045 | 1 | 1 | 1 | 1
| 2050 | 1 | 1 | 1 | 1
| 2055 | 1 | 1 | 1 | 1
| 2060 | 1 | 1 | 1 | 1
| 2070 | 1 | 1 | 1 | 1
| 2080 | 1 | 1 | 1 | 1
| 2090 | 1 | 1 | 1 | 1
| 2100 | 1 | 1 | 1 | 1

## Transport (trucks)
Ton-kilometers (in billions) of transport service operated by trucks.
REMIND - SSP2-BASE
CAZ
|  | truck, battery electric, 3.5t | truck, fuel cell electric, 3.5t | truck, diesel, 3.5t | truck, compressed gas, 3.5t | truck, battery electric, 7.5t | truck, fuel cell electric, 7.5t | truck, diesel, 7.5t | truck, compressed gas, 7.5t | truck, battery electric, 18t | truck, fuel cell electric, 18t | truck, diesel, 18t | truck, compressed gas, 18t | truck, battery electric, 26t | truck, fuel cell electric, 26t | truck, diesel, 26t | truck, compressed gas, 26t | truck, battery electric, 40t | truck, fuel cell electric, 40t | truck, diesel, 40t | truck, compressed gas, 40t
| 2005 | 0 | 0 | 16.6986 | 0 | 0 | 0 | 99.3544 | 0 | 0 | 0 | 148.5514 | 0 | 0 | 0 | 272.3622 | 0 | 0 | 0 | 0.014297 | 0
| 2010 | 0 | 0 | 18.3717 | 0 | 0 | 0 | 111.3695 | 0 | 0 | 0 | 151.7859 | 0 | 0 | 0 | 316.8252 | 0 | 0 | 0 | 0.013302 | 0
| 2015 | 0 | 0 | 19.9994 | 0 | 0 | 0 | 120.1647 | 0 | 0 | 0 | 158.2913 | 0 | 0 | 0 | 339.7728 | 0 | 0 | 0 | 0.014545 | 0
| 2020 | 0 | 0 | 21.6439 | 0 | 0 | 0 | 129.1206 | 0 | 0 | 0 | 164.127 | 0 | 0 | 0 | 362.9969 | 0 | 0 | 0 | 0.015853 | 0
| 2025 | 0.17263 | 0.020482 | 21.8268 | 0.042203 | 1.4109 | 0.16898 | 130.0095 | 0.2893 | 1.0158 | 0.14095 | 165.7934 | 0.53714 | 1.5243 | 0.18275 | 369.5926 | 0.89079 | 5.8082e-05 | 6.8919e-06 | 0.016178 | 3.7944e-05
| 2030 | 0.86052 | 0.071148 | 21.1722 | 0.14522 | 7.0276 | 0.58454 | 125.666 | 0.99502 | 5.153 | 0.4699 | 162.9882 | 1.8991 | 7.7872 | 0.63245 | 366.5556 | 3.1537 | 0.0002966 | 2.3875e-05 | 0.016088 | 0.00013429
| 2035 | 2.5057 | 0.11543 | 19.9714 | 0.26017 | 20.3039 | 0.94346 | 117.6649 | 1.7709 | 16.3948 | 0.74761 | 156.5194 | 3.4652 | 25.3036 | 1.0352 | 355.2364 | 5.8069 | 0.00096764 | 3.9172e-05 | 0.015631 | 0.00024811
| 2040 | 4.405 | 0.13563 | 18.3926 | 0.36256 | 35.2718 | 1.0904 | 105.7558 | 2.4166 | 32.191 | 0.90471 | 144.9083 | 4.857 | 49.7518 | 1.2702 | 337.2253 | 8.3343 | 0.0019089 | 4.8293e-05 | 0.014951 | 0.0003589
| 2045 | 5.7879 | 0.15528 | 17.4637 | 0.47403 | 46.3149 | 1.2441 | 98.6714 | 3.1297 | 47.8721 | 1.0866 | 134.8803 | 6.3484 | 72.5005 | 1.5194 | 323.1921 | 11.1065 | 0.0027795 | 5.7822e-05 | 0.014439 | 0.00048105
| 2050 | 6.9429 | 0.18038 | 16.8599 | 0.59409 | 55.795 | 1.4492 | 93.7584 | 3.9119 | 64.0443 | 1.3161 | 125.3952 | 7.9822 | 94.8209 | 1.8305 | 311.1109 | 14.1802 | 0.0036237 | 6.9556e-05 | 0.014017 | 0.00061655
| 2055 | 7.8616 | 0.21329 | 16.4135 | 0.70106 | 63.4576 | 1.7205 | 89.7687 | 4.6065 | 79.7074 | 1.6893 | 115.9141 | 9.3374 | 116.8465 | 2.3478 | 299.2061 | 16.8906 | 0.0044569 | 8.911e-05 | 0.013606 | 0.00073752
| 2060 | 8.3665 | 0.25517 | 16.2192 | 0.77861 | 68.023 | 2.0711 | 87.9854 | 5.116 | 93.3851 | 2.2418 | 108.6386 | 10.0857 | 136.2411 | 3.1315 | 288.9662 | 18.5993 | 0.0051946 | 0.00011891 | 0.013235 | 0.00081627
| 2070 | 8.808 | 0.35071 | 15.8644 | 0.90102 | 71.9431 | 2.8513 | 85.711 | 5.949 | 110.8183 | 3.419 | 97.1713 | 11.0134 | 164.0305 | 4.9369 | 269.0909 | 20.8977 | 0.006285 | 0.00018875 | 0.012441 | 0.00092272
| 2080 | 9.1713 | 0.47135 | 15.6697 | 1.0286 | 74.7182 | 3.8195 | 84.6288 | 6.8392 | 123.304 | 4.8272 | 89.8087 | 12.1532 | 186.3503 | 7.1369 | 254.5271 | 23.2726 | 0.0071866 | 0.00027469 | 0.011837 | 0.0010292
| 2090 | 9.4973 | 0.61577 | 15.3831 | 1.1545 | 77.1209 | 4.9454 | 82.8426 | 7.7458 | 134.8078 | 6.1098 | 82.4711 | 13.3903 | 206.7129 | 9.4569 | 239.1402 | 25.6355 | 0.0080158 | 0.00036724 | 0.011182 | 0.0011324
| 2100 | 9.9042 | 0.80343 | 15.1356 | 1.2865 | 80.1809 | 6.3876 | 80.9455 | 8.6948 | 147.2481 | 7.5098 | 75.4464 | 14.6533 | 228.0982 | 12.2298 | 224.8931 | 28.0586 | 0.0088833 | 0.00047914 | 0.010583 | 0.0012376
CHA
|  | truck, battery electric, 3.5t | truck, fuel cell electric, 3.5t | truck, diesel, 3.5t | truck, compressed gas, 3.5t | truck, battery electric, 7.5t | truck, fuel cell electric, 7.5t | truck, diesel, 7.5t | truck, compressed gas, 7.5t | truck, battery electric, 18t | truck, fuel cell electric, 18t | truck, diesel, 18t | truck, compressed gas, 18t | truck, battery electric, 26t | truck, fuel cell electric, 26t | truck, diesel, 26t | truck, compressed gas, 26t | truck, battery electric, 40t | truck, fuel cell electric, 40t | truck, diesel, 40t | truck, compressed gas, 40t
| 2005 | 0 | 0 | 960.7736 | 0.0092458 | 0 | 0 | 648.0022 | 2.4651 | 0 | 0 | 685.3879 | 7.7212 | 0 | 0 | 332.5447 | 3.671 | 0 | 0 | 331.6178 | 3.7933
| 2010 | 0 | 0 | 1266.5622 | 0.046529 | 0 | 0 | 807.1655 | 11.7904 | 0 | 0 | 859.4513 | 36.1744 | 0 | 0 | 422.8532 | 16.81 | 0 | 0 | 421.6831 | 17.3172
| 2015 | 0 | 0 | 858.8454 | 0.027695 | 0 | 0 | 546.0837 | 6.851 | 0 | 0 | 883.6356 | 30.7704 | 4.3048 | 0.2556 | 1145.4707 | 53.642 | 4.4163 | 0.26528 | 1198.3958 | 60.5382
| 2020 | 0 | 0 | 656.9135 | 0.014078 | 0 | 0 | 417.0735 | 3.169 | 0 | 0 | 921.9947 | 17.2859 | 13.6141 | 0.80834 | 1505.6582 | 85.8888 | 13.8197 | 0.83014 | 1580.7161 | 100.9085
| 2025 | 1.0819 | 0.012593 | 726.9928 | 0.36007 | 0.88173 | 0.0098752 | 462.8039 | 0.9208 | 0.68709 | 0.0070904 | 1033.0208 | 4.0659 | 36.8201 | 4.6546 | 1456.0926 | 99.5519 | 37.3211 | 4.7338 | 1530.0744 | 120.1518
| 2030 | 6.3878 | 0.052458 | 794.5809 | 1.3529 | 5.261 | 0.04158 | 502.5503 | 0.74379 | 3.9559 | 0.029129 | 1127.4829 | 1.6614 | 101.5635 | 13.3106 | 1346.3568 | 105.5572 | 102.5503 | 13.3732 | 1421.7488 | 130.4477
| 2035 | 34.7663 | 0.20948 | 786.0626 | 2.5618 | 28.737 | 0.16808 | 493.3021 | 1.3392 | 27.037 | 0.12877 | 1125.9845 | 2.95 | 257.1806 | 23.8133 | 1210.057 | 104.6498 | 259.2321 | 23.4699 | 1283.9152 | 132.0452
| 2040 | 86.2964 | 0.52181 | 739.3147 | 3.7862 | 70.9936 | 0.41769 | 457.0444 | 1.9109 | 74.0372 | 0.33905 | 1088.3183 | 4.3139 | 421.3922 | 31.2835 | 1026.3046 | 95.1977 | 423.148 | 30.3962 | 1095.7549 | 122.0088
| 2045 | 145.0554 | 0.93873 | 702.4938 | 5.0984 | 118.2426 | 0.74547 | 425.1856 | 2.484 | 133.5911 | 0.63339 | 1054.5145 | 5.7579 | 541.5318 | 39.0504 | 907.0832 | 89.9085 | 539.3469 | 37.7502 | 978.5912 | 117.1653
| 2050 | 208.3944 | 1.447 | 682.3377 | 6.3498 | 169.3555 | 1.1468 | 402.1608 | 2.961 | 204.946 | 1.0203 | 1031.1545 | 7.0276 | 654.9951 | 48.9658 | 823.1762 | 85.6784 | 644.0663 | 47.0562 | 903.7384 | 114.6259
| 2055 | 261.9896 | 2.3419 | 648.7441 | 7.2105 | 213.5341 | 1.8611 | 370.9882 | 3.228 | 286.3345 | 2.0248 | 973.7817 | 7.7827 | 766.0019 | 58.2655 | 763.2996 | 81.9043 | 745.243 | 55.759 | 856.889 | 112.7012
| 2060 | 296.0456 | 3.7711 | 613.1748 | 7.7 | 242.1562 | 3.0016 | 342.4281 | 3.3584 | 365.9688 | 3.8856 | 894.5688 | 8.0382 | 826.9502 | 62.2735 | 724.3422 | 78.5084 | 798.3165 | 59.4912 | 825.495 | 109.6287
| 2070 | 342.394 | 7.4115 | 559.2006 | 8.5745 | 278.8502 | 5.8619 | 301.8486 | 3.6181 | 490.532 | 8.5004 | 763.9295 | 8.39 | 884.3928 | 66.9644 | 691.4867 | 75.8896 | 851.1049 | 63.9698 | 800.2858 | 107.0109
| 2080 | 374.3032 | 11.5573 | 514.181 | 9.2428 | 302.459 | 9.0597 | 271.0506 | 3.7826 | 574.8757 | 13.4245 | 667.8 | 8.5244 | 915.0579 | 70.4555 | 679.3494 | 73.5875 | 881.4245 | 67.375 | 790.0475 | 104.3652
| 2090 | 393.1152 | 15.7858 | 467.1963 | 9.5123 | 314.6094 | 12.211 | 242.6986 | 3.7746 | 629.2599 | 17.8697 | 584.9334 | 8.2752 | 933.3923 | 69.2245 | 664.402 | 69.1024 | 898.6126 | 66.8171 | 772.6639 | 98.7873
| 2100 | 410.448 | 20.8996 | 422.9657 | 9.5014 | 325.3351 | 15.9806 | 216.6175 | 3.642 | 677.3586 | 23.1234 | 510.6546 | 7.7562 | 965.5285 | 68.2527 | 642.1947 | 63.1624 | 927.0816 | 66.3954 | 749.5539 | 91.651
EUR
|  | truck, battery electric, 3.5t | truck, fuel cell electric, 3.5t | truck, diesel, 3.5t | truck, compressed gas, 3.5t | truck, battery electric, 7.5t | truck, fuel cell electric, 7.5t | truck, diesel, 7.5t | truck, compressed gas, 7.5t | truck, battery electric, 18t | truck, fuel cell electric, 18t | truck, diesel, 18t | truck, compressed gas, 18t | truck, battery electric, 26t | truck, fuel cell electric, 26t | truck, diesel, 26t | truck, compressed gas, 26t | truck, battery electric, 40t | truck, fuel cell electric, 40t | truck, diesel, 40t | truck, compressed gas, 40t
| 2005 | 0 | 0 | 191.4378 | 0.67648 | 0 | 0 | 65.8341 | 0 | 0 | 0 | 324.4603 | 0 | 0 | 0 | 305.1618 | 0 | 0 | 0 | 1321.267 | 0
| 2010 | 0 | 0 | 200.077 | 1.1774 | 0 | 0 | 61.9099 | 0 | 0 | 0 | 287.3726 | 0 | 0 | 0 | 279.5417 | 0 | 0 | 0 | 1358.8599 | 0
| 2015 | 0 | 0 | 183.3843 | 0.98401 | 0 | 0 | 102.6763 | 4.1242e-06 | 0 | 0 | 245.3521 | 1.2249e-05 | 0 | 0 | 337.2957 | 1.3459e-05 | 0 | 0 | 1434.4886 | 5.4226e-05
| 2020 | 0 | 0 | 173.1425 | 0.68257 | 0 | 0 | 139.0172 | 1.8242e-05 | 0 | 0 | 203.1411 | 3.804e-05 | 0 | 0 | 408.8895 | 5.8613e-05 | 0 | 0 | 1494.4484 | 0.00020654
| 2025 | 2.6162 | 0.233 | 170.1847 | 0.74834 | 2.0261 | 0.17797 | 136.9831 | 0.29125 | 1.7522 | 0.13103 | 205.3106 | 0.66449 | 3.5757 | 0.27642 | 411.6564 | 0.95782 | 12.3741 | 0.93772 | 1498.886 | 2.8372
| 2030 | 12.8442 | 0.82019 | 161.1334 | 1.3958 | 9.5665 | 0.60156 | 130.0454 | 0.95896 | 8.9102 | 0.48822 | 201.6465 | 2.3531 | 17.4351 | 0.97349 | 403.7651 | 3.2332 | 61.2767 | 3.3712 | 1470.409 | 9.7003
| 2035 | 33.8482 | 1.4924 | 146.0415 | 2.1116 | 25.2685 | 1.0944 | 118.0861 | 1.6423 | 25.0953 | 0.95111 | 189.1949 | 4.0954 | 50.2824 | 1.8658 | 380.1276 | 5.6446 | 175.7012 | 6.526 | 1386.2262 | 17.0684
| 2040 | 54.5244 | 2.1512 | 127.0173 | 2.6755 | 40.7046 | 1.5772 | 103.1022 | 2.1751 | 44.7275 | 1.5058 | 170.6718 | 5.5967 | 89.8106 | 2.8792 | 344.1781 | 7.7068 | 315.3325 | 10.2426 | 1261.3037 | 23.7701
| 2045 | 67.1238 | 2.9632 | 116.8281 | 3.3202 | 49.8401 | 2.163 | 94.9293 | 2.7532 | 61.1917 | 2.1955 | 155.8803 | 7.1638 | 121.034 | 4.1202 | 318.0316 | 9.8817 | 428.8331 | 14.8205 | 1166.7123 | 30.9637
| 2050 | 76.402 | 3.8876 | 110.3552 | 3.99 | 56.4546 | 2.8296 | 89.9329 | 3.3605 | 76.0806 | 2.9578 | 143.1934 | 8.7239 | 148.0237 | 5.5096 | 297.3455 | 12.085 | 527.9511 | 19.8809 | 1088.4524 | 38.2724
| 2055 | 83.588 | 4.5896 | 105.391 | 4.5518 | 61.7237 | 3.3432 | 86.3654 | 3.8953 | 89.4935 | 3.526 | 131.4064 | 9.9049 | 172.9027 | 6.596 | 277.8854 | 13.7829 | 618.9778 | 23.7764 | 1014.6473 | 44.0495
| 2060 | 88.1191 | 4.9065 | 102.4796 | 4.9896 | 65.0691 | 3.577 | 84.3455 | 4.316 | 102.1795 | 3.8392 | 121.2664 | 10.6756 | 195.828 | 7.2032 | 259.7142 | 14.8614 | 705.8544 | 26.0184 | 948.0484 | 48.0425
| 2070 | 93.6239 | 5.2454 | 97.4737 | 5.7354 | 69.1634 | 3.8289 | 80.6572 | 5.0101 | 120.8453 | 4.2962 | 103.2422 | 11.6667 | 230.8845 | 8.115 | 226.7213 | 16.3728 | 840.8662 | 29.4951 | 827.4153 | 53.9761
| 2080 | 99.1442 | 5.6577 | 94.8665 | 6.4944 | 72.6794 | 4.0982 | 77.9584 | 5.6736 | 134.3844 | 4.8263 | 92.1826 | 12.543 | 259.3929 | 9.2301 | 205.7183 | 17.7655 | 948.9301 | 33.668 | 753.3991 | 59.49
| 2090 | 103.2793 | 6.036 | 92.1399 | 7.1699 | 75.4846 | 4.3568 | 75.4162 | 6.2985 | 141.6131 | 5.3174 | 83.6249 | 13.2663 | 278.4866 | 10.3843 | 188.296 | 18.8653 | 1018.5762 | 37.8207 | 693.4177 | 64.1039
| 2100 | 106.8005 | 6.3901 | 88.6473 | 7.7716 | 77.9129 | 4.604 | 72.4319 | 6.8502 | 149.6363 | 5.9339 | 75.6237 | 13.8972 | 295.9521 | 11.7697 | 171.5102 | 19.799 | 1088.5515 | 42.9177 | 635.6155 | 68.278
IND
|  | truck, battery electric, 3.5t | truck, fuel cell electric, 3.5t | truck, diesel, 3.5t | truck, compressed gas, 3.5t | truck, battery electric, 7.5t | truck, fuel cell electric, 7.5t | truck, diesel, 7.5t | truck, compressed gas, 7.5t | truck, battery electric, 18t | truck, fuel cell electric, 18t | truck, diesel, 18t | truck, compressed gas, 18t | truck, battery electric, 26t | truck, fuel cell electric, 26t | truck, diesel, 26t | truck, compressed gas, 26t | truck, battery electric, 40t | truck, fuel cell electric, 40t | truck, diesel, 40t | truck, compressed gas, 40t
| 2005 | 0 | 0 | 16.2201 | 0.34896 | 0 | 0 | 227.4652 | 0 | 0 | 0 | 80.3381 | 0 | 0 | 0 | 0 | 0 | 0 | 0 | 0 | 0
| 2010 | 0 | 0 | 25.7335 | 1.2368 | 0 | 0 | 359.7637 | 0 | 0 | 0 | 127.0674 | 0 | 0 | 0 | 0 | 0 | 0 | 0 | 0 | 0
| 2015 | 0 | 0 | 41.5732 | 1.9452 | 0 | 0 | 573.1522 | 0 | 0 | 0 | 200.5501 | 0 | 0 | 0 | 0 | 0 | 0 | 0 | 0 | 0
| 2020 | 0 | 0 | 64.5038 | 2.8594 | 0 | 0 | 876.0508 | 0 | 0 | 0 | 303.6535 | 0 | 0 | 0 | 0 | 0 | 0 | 0 | 0 | 0
| 2025 | 0.26179 | 0.02576 | 96.524 | 4.0075 | 5.0345 | 0.47147 | 1284.6928 | 5.4991 | 0.57756 | 0.054742 | 443.1482 | 2.2468 | 0 | 0 | 0 | 0 | 0 | 0 | 0 | 0
| 2030 | 1.8377 | 0.1236 | 135.3414 | 5.3786 | 35.4779 | 2.2643 | 1758.6308 | 25.1821 | 3.9969 | 0.25887 | 607.0192 | 10.3663 | 0 | 0 | 0 | 0 | 0 | 0 | 0 | 0
| 2035 | 7.8208 | 0.29385 | 173.9878 | 6.7475 | 152.2044 | 5.4435 | 2212.924 | 54.7528 | 19.2724 | 0.63754 | 768.0539 | 22.7391 | 0 | 0 | 0 | 0 | 0 | 0 | 0 | 0
| 2040 | 19.3089 | 0.51999 | 206.3108 | 7.8988 | 377.9466 | 9.7186 | 2549.9847 | 84.3083 | 54.8654 | 1.2059 | 901.978 | 35.7482 | 0 | 0 | 0 | 0 | 0 | 0 | 0 | 0
| 2045 | 35.2089 | 0.83281 | 233.4269 | 8.889 | 691.6885 | 15.6395 | 2799.543 | 117.7438 | 113.4975 | 2.0242 | 1006.907 | 50.9152 | 0 | 0 | 0 | 0 | 0 | 0 | 0 | 0
| 2050 | 53.942 | 1.2305 | 252.2039 | 9.5088 | 1055.6753 | 23.0457 | 2931.7976 | 151.9694 | 189.4052 | 3.0862 | 1072.061 | 66.9329 | 0 | 0 | 0 | 0 | 0 | 0 | 0 | 0
| 2055 | 68.6704 | 1.5606 | 259.9575 | 9.4797 | 1336.6129 | 29.1121 | 2929.478 | 171.0747 | 258.8303 | 4.0241 | 1086.7252 | 76.4057 | 0 | 0 | 0 | 0 | 0 | 0 | 0 | 0
| 2060 | 79.3574 | 1.7819 | 270.79 | 9.364 | 1556.2434 | 33.4876 | 2995.2466 | 179.5091 | 325.9548 | 4.7303 | 1109.8476 | 80.1572 | 0 | 0 | 0 | 0 | 0 | 0 | 0 | 0
| 2070 | 86.0864 | 1.8537 | 277.2284 | 8.3932 | 1710.02 | 35.2797 | 2992.0619 | 170.4656 | 405.8897 | 5.1674 | 1092.5212 | 75.1698 | 0 | 0 | 0 | 0 | 0 | 0 | 0 | 0
| 2080 | 87.6455 | 1.769 | 282.4802 | 7.1838 | 1767.7807 | 34.2382 | 3009.0845 | 155.5708 | 461.3901 | 5.286 | 1076.4282 | 67.1687 | 0 | 0 | 0 | 0 | 0 | 0 | 0 | 0
| 2090 | 95.1999 | 1.5272 | 280.3475 | 6.1464 | 1962.6505 | 29.974 | 2925.0491 | 145.7487 | 567.5756 | 4.9082 | 1021.6306 | 61.7706 | 0 | 0 | 0 | 0 | 0 | 0 | 0 | 0
| 2100 | 107.0678 | 1.097 | 278.7497 | 5.0408 | 2232.5339 | 21.5219 | 2830.1943 | 134.2398 | 712.1933 | 4.0523 | 961.4814 | 55.725 | 0 | 0 | 0 | 0 | 0 | 0 | 0 | 0
JPN
|  | truck, battery electric, 3.5t | truck, fuel cell electric, 3.5t | truck, diesel, 3.5t | truck, compressed gas, 3.5t | truck, battery electric, 7.5t | truck, fuel cell electric, 7.5t | truck, diesel, 7.5t | truck, compressed gas, 7.5t | truck, battery electric, 18t | truck, fuel cell electric, 18t | truck, diesel, 18t | truck, compressed gas, 18t | truck, battery electric, 26t | truck, fuel cell electric, 26t | truck, diesel, 26t | truck, compressed gas, 26t | truck, battery electric, 40t | truck, fuel cell electric, 40t | truck, diesel, 40t | truck, compressed gas, 40t
| 2005 | 0 | 0 | 113.2904 | 0 | 0 | 0 | 0.00045033 | 0 | 0 | 0 | 0 | 0 | 0 | 0 | 0 | 0 | 0 | 0 | 0 | 0
| 2010 | 0 | 0 | 43.6599 | 0 | 0 | 0 | 289.5453 | 0 | 0 | 0 | 0 | 0 | 0 | 0 | 0 | 0 | 0 | 0 | 0 | 0
| 2015 | 0 | 0 | 47.9645 | 0 | 0 | 0 | 311.4196 | 0 | 0 | 0 | 0 | 0 | 0 | 0 | 0 | 0 | 0 | 0 | 0 | 0
| 2020 | 0 | 0 | 53.6574 | 0 | 0 | 0 | 340.9157 | 0 | 0 | 0 | 0 | 0 | 0 | 0 | 0 | 0 | 0 | 0 | 0 | 0
| 2025 | 0.38145 | 0.15144 | 53.8473 | 0.048198 | 3.9524 | 1.5592 | 339.7308 | 0.35051 | 0 | 0 | 0 | 0 | 0 | 0 | 0 | 0 | 0 | 0 | 0 | 0
| 2030 | 1.9476 | 0.54877 | 52.6767 | 0.17121 | 19.8802 | 5.5926 | 327.1465 | 1.2299 | 0 | 0 | 0 | 0 | 0 | 0 | 0 | 0 | 0 | 0 | 0 | 0
| 2035 | 5.4952 | 0.91581 | 48.8185 | 0.30068 | 54.9016 | 9.2319 | 297.4808 | 2.1212 | 0 | 0 | 0 | 0 | 0 | 0 | 0 | 0 | 0 | 0 | 0 | 0
| 2040 | 9.8278 | 1.1913 | 44.5525 | 0.42651 | 95.6517 | 11.6529 | 258.9227 | 2.8928 | 0 | 0 | 0 | 0 | 0 | 0 | 0 | 0 | 0 | 0 | 0 | 0
| 2045 | 12.9213 | 1.4829 | 41.7645 | 0.55767 | 124.278 | 14.3028 | 233.4996 | 3.6917 | 0 | 0 | 0 | 0 | 0 | 0 | 0 | 0 | 0 | 0 | 0 | 0
| 2050 | 15.3376 | 1.8123 | 39.6278 | 0.68842 | 146.637 | 17.3589 | 214.1714 | 4.4668 | 0 | 0 | 0 | 0 | 0 | 0 | 0 | 0 | 0 | 0 | 0 | 0
| 2055 | 17.5861 | 2.0687 | 37.6988 | 0.75844 | 167.0051 | 19.6653 | 197.6386 | 4.811 | 0 | 0 | 0 | 0 | 0 | 0 | 0 | 0 | 0 | 0 | 0 | 0
| 2060 | 19.6707 | 2.1953 | 35.9972 | 0.74675 | 185.2883 | 20.6689 | 184.1276 | 4.6514 | 0 | 0 | 0 | 0 | 0 | 0 | 0 | 0 | 0 | 0 | 0 | 0
| 2070 | 23.2665 | 2.3751 | 33.1237 | 0.6869 | 215.0763 | 21.8642 | 162.5936 | 4.2225 | 0 | 0 | 0 | 0 | 0 | 0 | 0 | 0 | 0 | 0 | 0 | 0
| 2080 | 26.2289 | 2.5886 | 30.6977 | 0.63136 | 238.2899 | 23.3561 | 145.6341 | 3.823 | 0 | 0 | 0 | 0 | 0 | 0 | 0 | 0 | 0 | 0 | 0 | 0
| 2090 | 28.4491 | 2.8041 | 28.2467 | 0.57182 | 254.7494 | 24.8196 | 129.9708 | 3.3881 | 0 | 0 | 0 | 0 | 0 | 0 | 0 | 0 | 0 | 0 | 0 | 0
| 2100 | 30.6431 | 3.1182 | 26.3044 | 0.52228 | 270.8139 | 27.1434 | 117.809 | 3.0213 | 0 | 0 | 0 | 0 | 0 | 0 | 0 | 0 | 0 | 0 | 0 | 0
LAM
|  | truck, battery electric, 3.5t | truck, fuel cell electric, 3.5t | truck, diesel, 3.5t | truck, compressed gas, 3.5t | truck, battery electric, 7.5t | truck, fuel cell electric, 7.5t | truck, diesel, 7.5t | truck, compressed gas, 7.5t | truck, battery electric, 18t | truck, fuel cell electric, 18t | truck, diesel, 18t | truck, compressed gas, 18t | truck, battery electric, 26t | truck, fuel cell electric, 26t | truck, diesel, 26t | truck, compressed gas, 26t | truck, battery electric, 40t | truck, fuel cell electric, 40t | truck, diesel, 40t | truck, compressed gas, 40t
| 2005 | 0 | 0 | 85.465 | 0 | 0 | 0 | 145.1303 | 0 | 0 | 0 | 3.5597 | 0 | 0 | 0 | 1257.2393 | 0 | 0 | 0 | 4.0634 | 0
| 2010 | 0 | 0 | 103.0626 | 0 | 0 | 0 | 175.0989 | 0 | 0 | 0 | 2.9894 | 0 | 0 | 0 | 1544.8035 | 0 | 0 | 0 | 3.4922 | 0
| 2015 | 0 | 0 | 124.8066 | 0 | 0 | 0 | 209.8803 | 0 | 0 | 0 | 7.2767 | 0 | 0 | 0 | 1835.409 | 0 | 0 | 0 | 2.3975 | 0
| 2020 | 0 | 0 | 132.7812 | 0 | 0 | 0 | 221.2432 | 0 | 0 | 0 | 11.363 | 0 | 0 | 0 | 1920.783 | 0 | 0 | 0 | 0.73956 | 0
| 2025 | 1.2936 | 0.046328 | 153.3187 | 0.33108 | 2.5385 | 0.088556 | 250.7576 | 0.64843 | 0.031035 | 0.0010483 | 13.3898 | 0.021145 | 7.3234 | 0.22963 | 2180.6338 | 6.1005 | 0.0016433 | 5.4517e-05 | 0.85759 | 0.0012901
| 2030 | 7.9072 | 0.19742 | 183.4 | 1.3377 | 15.444 | 0.38172 | 294.6056 | 2.5898 | 0.17801 | 0.0043012 | 16.4485 | 0.083163 | 43.1223 | 1.0081 | 2599.3041 | 24.9228 | 0.011653 | 0.00028688 | 1.0377 | 0.0064257
| 2035 | 28.0701 | 0.59436 | 208.9829 | 2.6582 | 54.5193 | 1.1728 | 330.7222 | 5.0982 | 0.65621 | 0.013215 | 19.2366 | 0.16542 | 163.2003 | 3.3279 | 2998.326 | 50.3703 | 0.042324 | 0.00091417 | 1.2036 | 0.012831
| 2040 | 56.8741 | 1.3222 | 222.3878 | 3.6953 | 110.7053 | 2.6316 | 343.9085 | 6.9279 | 1.3824 | 0.030544 | 21.5348 | 0.23701 | 375.7119 | 8.0559 | 3284.7894 | 71.9636 | 0.091028 | 0.0021759 | 1.3357 | 0.018359
| 2045 | 87.8374 | 2.3864 | 232.7448 | 4.7891 | 172.8806 | 4.7652 | 351.0497 | 8.7622 | 2.1483 | 0.05654 | 23.5346 | 0.31354 | 667.4946 | 15.2492 | 3461.8222 | 94.2293 | 0.14711 | 0.0040985 | 1.4403 | 0.024194
| 2050 | 122.5047 | 3.7413 | 235.6484 | 6.0306 | 243.1871 | 7.4778 | 345.5228 | 10.7947 | 2.9372 | 0.090122 | 25.0053 | 0.39846 | 1043.1602 | 24.8232 | 3490.2113 | 119.8361 | 0.20854 | 0.0066323 | 1.504 | 0.030754
| 2055 | 154.9489 | 5.1449 | 231.8698 | 7.286 | 307.7383 | 10.249 | 329.475 | 12.7862 | 3.7576 | 0.13032 | 26.1676 | 0.48682 | 1456.9967 | 36.5453 | 3411.9432 | 146.3277 | 0.27396 | 0.00973 | 1.5492 | 0.037794
| 2060 | 176.0935 | 6.2818 | 227.5785 | 8.2765 | 350.2998 | 12.4994 | 317.1001 | 14.3373 | 4.4042 | 0.16958 | 26.406 | 0.55027 | 1822.4907 | 48.8522 | 3279.8022 | 164.6193 | 0.32791 | 0.012831 | 1.5466 | 0.042891
| 2070 | 191.5116 | 8.0192 | 214.6618 | 9.2755 | 379.6273 | 15.891 | 293.176 | 15.6782 | 5.2056 | 0.24664 | 25.0896 | 0.61466 | 2267.8197 | 71.9654 | 2906.6982 | 173.4032 | 0.39422 | 0.018909 | 1.4483 | 0.047424
| 2080 | 203.664 | 10.1814 | 208.0896 | 10.241 | 401.8115 | 20.1446 | 281.1609 | 16.9969 | 5.9339 | 0.34397 | 24.1069 | 0.67534 | 2627.6791 | 100.5463 | 2656.524 | 179.774 | 0.44995 | 0.026504 | 1.376 | 0.05141
| 2090 | 214.0198 | 12.3641 | 196.5986 | 11.1348 | 421.3308 | 24.0705 | 262.2303 | 18.2318 | 6.5344 | 0.44909 | 22.7144 | 0.72239 | 2968.799 | 123.4619 | 2363.0834 | 184.9703 | 0.49773 | 0.033768 | 1.2796 | 0.054551
| 2100 | 224.6871 | 15.2596 | 184.1869 | 11.9244 | 442.1879 | 29.0262 | 241.9912 | 19.267 | 7.1697 | 0.57913 | 21.5195 | 0.76942 | 3331.4888 | 148.1775 | 2081.4748 | 187.6564 | 0.55152 | 0.042186 | 1.195 | 0.057684
MEA
|  | truck, battery electric, 3.5t | truck, fuel cell electric, 3.5t | truck, diesel, 3.5t | truck, compressed gas, 3.5t | truck, battery electric, 7.5t | truck, fuel cell electric, 7.5t | truck, diesel, 7.5t | truck, compressed gas, 7.5t | truck, battery electric, 18t | truck, fuel cell electric, 18t | truck, diesel, 18t | truck, compressed gas, 18t | truck, battery electric, 26t | truck, fuel cell electric, 26t | truck, diesel, 26t | truck, compressed gas, 26t | truck, battery electric, 40t | truck, fuel cell electric, 40t | truck, diesel, 40t | truck, compressed gas, 40t
| 2005 | 0 | 0 | 28.2001 | 0.010976 | 0 | 0 | 541.747 | 0 | 0 | 0 | 196.1916 | 0 | 0 | 0 | 0 | 0 | 0 | 0 | 0 | 0
| 2010 | 0 | 0 | 35.3218 | 0.016621 | 0 | 0 | 674.6395 | 0 | 0 | 0 | 244.3309 | 0 | 0 | 0 | 0 | 0 | 0 | 0 | 0 | 0
| 2015 | 0 | 0 | 42.9277 | 0.02095 | 0 | 0 | 807.6246 | 0 | 0 | 0 | 289.2581 | 0 | 0 | 0 | 0 | 0 | 0 | 0 | 0 | 0
| 2020 | 0 | 0 | 49.0233 | 0.025771 | 0 | 0 | 908.8626 | 0 | 0 | 0 | 321.9652 | 0 | 0 | 0 | 0 | 0 | 0 | 0 | 0 | 0
| 2025 | 0.13049 | 0.0029254 | 49.6152 | 0.20388 | 2.8373 | 0.06235 | 976.9179 | 3.1721 | 0.38718 | 0.0080321 | 366.0163 | 1.0905 | 0 | 0 | 0 | 0 | 0 | 0 | 0 | 0
| 2030 | 1.008 | 0.014961 | 62.34 | 0.95362 | 22.0513 | 0.31898 | 1206.1923 | 16.1507 | 2.9691 | 0.041081 | 450.25 | 5.5951 | 0 | 0 | 0 | 0 | 0 | 0 | 0 | 0
| 2035 | 3.7715 | 0.037132 | 73.6509 | 1.8358 | 84.568 | 0.81384 | 1401.1578 | 31.6833 | 12.3601 | 0.11008 | 523.7256 | 11.2217 | 0 | 0 | 0 | 0 | 0 | 0 | 0 | 0
| 2040 | 8.3488 | 0.072892 | 83.1786 | 3.3148 | 192.1166 | 1.6538 | 1544.7933 | 66.608 | 31.1165 | 0.23867 | 583.8937 | 27.9371 | 0 | 0 | 0 | 0 | 0 | 0 | 0 | 0
| 2045 | 13.7318 | 0.12585 | 92.9228 | 5.1017 | 324.091 | 2.9341 | 1676.9628 | 111.4748 | 58.062 | 0.43973 | 632.7845 | 50.1933 | 0 | 0 | 0 | 0 | 0 | 0 | 0 | 0
| 2050 | 20.6378 | 0.20022 | 102.6261 | 5.6921 | 499.5336 | 4.784 | 1805.3756 | 126.5021 | 97.6801 | 0.73763 | 684.3773 | 58.2003 | 0 | 0 | 0 | 0 | 0 | 0 | 0 | 0
| 2055 | 27.8315 | 0.27068 | 111.9917 | 5.8639 | 685.8595 | 6.5796 | 1927.3361 | 130.2363 | 146.1866 | 1.0378 | 737.4958 | 60.8142 | 0 | 0 | 0 | 0 | 0 | 0 | 0 | 0
| 2060 | 34.1972 | 0.31486 | 121.6723 | 6.4672 | 854.2214 | 7.7573 | 2060.7577 | 143.6228 | 199.6052 | 1.2409 | 786.3435 | 67.195 | 0 | 0 | 0 | 0 | 0 | 0 | 0 | 0
| 2070 | 40.8967 | 0.31329 | 127.1072 | 7.0444 | 1037.554 | 7.8283 | 2103.5167 | 155.9856 | 280.2246 | 1.2544 | 786.518 | 71.8222 | 0 | 0 | 0 | 0 | 0 | 0 | 0 | 0
| 2080 | 46.8657 | 0.2798 | 131.3032 | 7.5039 | 1206.0215 | 7.0755 | 2127.1157 | 165.5903 | 360.1152 | 1.1275 | 776.7852 | 74.626 | 0 | 0 | 0 | 0 | 0 | 0 | 0 | 0
| 2090 | 55.7374 | 0.21576 | 135.8085 | 8.2894 | 1458.6104 | 5.5125 | 2140.0699 | 182.8336 | 474.3845 | 0.87888 | 760.7124 | 80.8125 | 0 | 0 | 0 | 0 | 0 | 0 | 0 | 0
| 2100 | 66.8643 | 0.1012 | 141.3671 | 9.1099 | 1767.7576 | 2.5939 | 2168.0311 | 199.7383 | 618.2858 | 0.46431 | 747.5389 | 86.1847 | 0 | 0 | 0 | 0 | 0 | 0 | 0 | 0
NEU
|  | truck, battery electric, 3.5t | truck, fuel cell electric, 3.5t | truck, diesel, 3.5t | truck, compressed gas, 3.5t | truck, battery electric, 7.5t | truck, fuel cell electric, 7.5t | truck, diesel, 7.5t | truck, compressed gas, 7.5t | truck, battery electric, 18t | truck, fuel cell electric, 18t | truck, diesel, 18t | truck, compressed gas, 18t | truck, battery electric, 26t | truck, fuel cell electric, 26t | truck, diesel, 26t | truck, compressed gas, 26t | truck, battery electric, 40t | truck, fuel cell electric, 40t | truck, diesel, 40t | truck, compressed gas, 40t
| 2005 | 0 | 0 | 10.975 | 0 | 0 | 0 | 4.8078 | 0 | 0 | 0 | 24.045 | 0 | 0 | 0 | 32.1156 | 0 | 0 | 0 | 168.6311 | 0
| 2010 | 0 | 0 | 12.4313 | 0.010763 | 0 | 0 | 4.9818 | 0 | 0 | 0 | 25.4827 | 0 | 0 | 0 | 36.8969 | 0 | 0 | 0 | 192.4042 | 0
| 2015 | 0 | 0 | 17.8935 | 0.015106 | 0 | 0 | 7.727 | 0 | 0 | 0 | 28.5186 | 0 | 0 | 0 | 73.8125 | 0 | 0 | 0 | 229.0965 | 0
| 2020 | 0 | 0 | 24.8434 | 0.020362 | 0 | 0 | 11.0543 | 0 | 0 | 0 | 28.6218 | 0 | 0 | 0 | 124.8167 | 0 | 0 | 0 | 218.8555 | 0
| 2025 | 0.2753 | 0.0065417 | 27.2763 | 0.094915 | 0.098883 | 0.0023002 | 12.2513 | 0.028924 | 0.17563 | 0.0039983 | 31.4452 | 0.10805 | 0.79598 | 0.017624 | 140.0917 | 0.39374 | 1.3415 | 0.029985 | 250.4179 | 0.70806
| 2030 | 1.2609 | 0.021454 | 27.7354 | 0.25672 | 0.45924 | 0.007619 | 12.5724 | 0.093797 | 0.81956 | 0.013427 | 32.509 | 0.36136 | 3.6255 | 0.057487 | 147.0728 | 1.2665 | 6.4726 | 0.10364 | 266.2292 | 2.4249
| 2035 | 3.6639 | 0.056529 | 26.7624 | 0.44703 | 1.3603 | 0.020407 | 12.2799 | 0.17264 | 2.5693 | 0.036778 | 32.2363 | 0.6605 | 11.604 | 0.1588 | 147.4413 | 2.3336 | 20.7156 | 0.28848 | 269.3999 | 4.4835
| 2040 | 6.3055 | 0.11702 | 25.3475 | 0.60938 | 2.37 | 0.042731 | 11.8989 | 0.24338 | 4.9344 | 0.080786 | 31.2327 | 0.9254 | 22.2575 | 0.34647 | 144.3171 | 3.2933 | 40.094 | 0.63782 | 265.4084 | 6.3566
| 2045 | 8.251 | 0.19816 | 24.5065 | 0.79699 | 3.0976 | 0.072527 | 11.7521 | 0.32353 | 7.267 | 0.14282 | 30.0913 | 1.2344 | 32.2707 | 0.60722 | 140.6284 | 4.4034 | 58.7788 | 1.126 | 258.9823 | 8.5247
| 2050 | 9.7685 | 0.28969 | 23.8667 | 0.99616 | 3.6486 | 0.10598 | 11.6683 | 0.40759 | 9.4679 | 0.21529 | 28.8945 | 1.572 | 41.3849 | 0.90878 | 136.4853 | 5.6014 | 75.8568 | 1.688 | 250.894 | 10.8609
| 2055 | 10.9821 | 0.3716 | 23.2754 | 1.1579 | 4.096 | 0.13598 | 11.5832 | 0.47615 | 11.5708 | 0.29061 | 27.6096 | 1.8442 | 50.1866 | 1.2202 | 131.621 | 6.5589 | 92.0969 | 2.2666 | 241.3093 | 12.7287
| 2060 | 11.737 | 0.42668 | 22.908 | 1.2494 | 4.3734 | 0.1561 | 11.5313 | 0.51432 | 13.51 | 0.35845 | 26.42 | 1.9812 | 58.2624 | 1.4988 | 126.5378 | 7.0205 | 106.9129 | 2.7816 | 231.3687 | 13.6292
| 2070 | 12.7689 | 0.52206 | 22.1907 | 1.3548 | 4.7682 | 0.19221 | 11.3287 | 0.56138 | 16.8198 | 0.48418 | 24.1802 | 2.0742 | 71.7194 | 2.0258 | 116.1281 | 7.3014 | 130.8519 | 3.7107 | 210.3578 | 14.0938
| 2080 | 13.7732 | 0.63778 | 21.6134 | 1.4513 | 5.1662 | 0.23655 | 11.1363 | 0.60638 | 19.7403 | 0.62925 | 22.4759 | 2.1441 | 83.2427 | 2.6279 | 107.4591 | 7.4687 | 150.0649 | 4.7284 | 192.2718 | 14.2824
| 2090 | 14.7307 | 0.77573 | 20.9475 | 1.5466 | 5.5474 | 0.28969 | 10.8821 | 0.64891 | 22.2924 | 0.79274 | 20.8485 | 2.2378 | 92.9666 | 3.3073 | 98.9391 | 7.6888 | 164.9807 | 5.8212 | 174.4841 | 14.5527
| 2100 | 15.7291 | 0.94497 | 20.262 | 1.637 | 5.9296 | 0.35418 | 10.5846 | 0.68818 | 24.968 | 1.0032 | 19.3459 | 2.3387 | 102.0998 | 4.1387 | 90.7917 | 7.907 | 178.1069 | 7.1229 | 157.1613 | 14.7584
OAS
|  | truck, battery electric, 3.5t | truck, fuel cell electric, 3.5t | truck, diesel, 3.5t | truck, compressed gas, 3.5t | truck, battery electric, 7.5t | truck, fuel cell electric, 7.5t | truck, diesel, 7.5t | truck, compressed gas, 7.5t | truck, battery electric, 18t | truck, fuel cell electric, 18t | truck, diesel, 18t | truck, compressed gas, 18t | truck, battery electric, 26t | truck, fuel cell electric, 26t | truck, diesel, 26t | truck, compressed gas, 26t | truck, battery electric, 40t | truck, fuel cell electric, 40t | truck, diesel, 40t | truck, compressed gas, 40t
| 2005 | 0 | 0 | 40.1063 | 0.0040427 | 0 | 0 | 360.8207 | 0 | 0 | 0 | 297.6465 | 0 | 0 | 0 | 0.81035 | 0.054675 | 0 | 0 | 0.48946 | 0.037324
| 2010 | 0 | 0 | 55.0544 | 0.010721 | 0 | 0 | 428.9451 | 0 | 0 | 0 | 344.2758 | 0 | 0 | 0 | 0.86306 | 0.1253 | 0 | 0 | 0.5183 | 0.083465
| 2015 | 0 | 0 | 84.8468 | 0.015384 | 0 | 0 | 638.7572 | 0 | 0 | 0 | 506.8366 | 0 | 0 | 0 | 1.2997 | 0.16063 | 0 | 0 | 0.79268 | 0.11475
| 2020 | 0 | 0 | 121.55 | 0.018883 | 0 | 0 | 884.2897 | 0 | 0 | 0 | 693.8027 | 0 | 0 | 0 | 1.8573 | 0.1522 | 0 | 0 | 1.144 | 0.12967
| 2025 | 0.97447 | 0.14336 | 165.3967 | 0.1067 | 13.7919 | 1.9507 | 1182.6833 | 1.597 | 4.5548 | 0.60652 | 929.8485 | 1.3761 | 0.011857 | 0.0015463 | 2.5948 | 0.11791 | 0.0045456 | 0.0005855 | 1.6111 | 0.12893
| 2030 | 5.7787 | 0.60431 | 209.4327 | 0.36843 | 81.9244 | 8.2861 | 1469.5024 | 6.5174 | 26.5215 | 2.6164 | 1167.3201 | 5.6995 | 0.069986 | 0.0067402 | 3.3374 | 0.097928 | 0.027557 | 0.0025564 | 2.1136 | 0.11567
| 2035 | 18.4875 | 1.1401 | 238.8981 | 0.83465 | 262.2447 | 15.8212 | 1641.0739 | 15.3226 | 90.1448 | 5.147 | 1326.588 | 13.6463 | 0.23863 | 0.013279 | 3.8364 | 0.087728 | 0.095051 | 0.0049601 | 2.4611 | 0.1004
| 2040 | 36.3214 | 1.5118 | 260.9435 | 1.5291 | 510.0784 | 20.7516 | 1708.825 | 27.8318 | 196.3116 | 7.195 | 1435.3924 | 25.5798 | 0.51996 | 0.018604 | 4.1804 | 0.10458 | 0.20522 | 0.0068478 | 2.7216 | 0.11704
| 2045 | 54.7165 | 1.8549 | 280.5063 | 2.4262 | 769.0432 | 25.3708 | 1764.5027 | 44.0424 | 330.8494 | 9.1502 | 1508.5721 | 41.1283 | 0.87457 | 0.02367 | 4.4145 | 0.13614 | 0.33681 | 0.0085892 | 2.9135 | 0.15034
| 2050 | 74.6261 | 2.2363 | 294.2167 | 3.4648 | 1048.7506 | 30.4636 | 1777.7131 | 62.7586 | 492.5475 | 11.263 | 1536.0155 | 59.3894 | 1.299 | 0.029116 | 4.5194 | 0.1715 | 0.48883 | 0.010436 | 3.0304 | 0.18796
| 2055 | 94.622 | 2.7381 | 307.8565 | 4.4682 | 1319.0367 | 36.8488 | 1776.3493 | 80.0124 | 676.755 | 14.5276 | 1555.8239 | 76.8846 | 1.7894 | 0.03768 | 4.6149 | 0.20356 | 0.66848 | 0.013495 | 3.1583 | 0.22295
| 2060 | 111.5516 | 3.4084 | 324.2759 | 5.2185 | 1554.3254 | 45.689 | 1815.1402 | 92.6933 | 871.8781 | 19.7391 | 1583.9608 | 88.9595 | 2.315 | 0.051431 | 4.7276 | 0.22137 | 0.8644 | 0.018503 | 3.2898 | 0.24239
| 2070 | 131.5283 | 4.848 | 339.5616 | 6.0562 | 1824.4041 | 64.5842 | 1817.9863 | 105.1488 | 1165.8561 | 32.3011 | 1542.2474 | 98.2236 | 3.1261 | 0.085051 | 4.6495 | 0.22003 | 1.189 | 0.031137 | 3.345 | 0.24321
| 2080 | 151.7325 | 6.8459 | 362.2826 | 6.9905 | 2100.4583 | 91.0707 | 1873.1738 | 119.1794 | 1463.2386 | 49.978 | 1543.5698 | 108.0814 | 3.9576 | 0.13274 | 4.6887 | 0.21927 | 1.5359 | 0.049288 | 3.4597 | 0.24331
| 2090 | 180.0996 | 9.3421 | 386.3786 | 8.2604 | 2493.0946 | 123.0559 | 1920.1991 | 138.4471 | 1863.4976 | 69.155 | 1537.6545 | 122.1965 | 5.0827 | 0.18497 | 4.7036 | 0.22612 | 2.0039 | 0.070995 | 3.5662 | 0.25067
| 2100 | 220.7245 | 13.1696 | 414.0902 | 9.833 | 3029.2859 | 169.7531 | 1968.6152 | 161.4873 | 2411.6874 | 94.9786 | 1528.364 | 138.5817 | 6.63 | 0.25578 | 4.7151 | 0.23591 | 2.6532 | 0.10261 | 3.6969 | 0.26193
REF
|  | truck, battery electric, 3.5t | truck, fuel cell electric, 3.5t | truck, diesel, 3.5t | truck, compressed gas, 3.5t | truck, battery electric, 7.5t | truck, fuel cell electric, 7.5t | truck, diesel, 7.5t | truck, compressed gas, 7.5t | truck, battery electric, 18t | truck, fuel cell electric, 18t | truck, diesel, 18t | truck, compressed gas, 18t | truck, battery electric, 26t | truck, fuel cell electric, 26t | truck, diesel, 26t | truck, compressed gas, 26t | truck, battery electric, 40t | truck, fuel cell electric, 40t | truck, diesel, 40t | truck, compressed gas, 40t
| 2005 | 0 | 0 | 40.4409 | 0.44172 | 0 | 0 | 0.70763 | 0 | 0 | 0 | 1.7855 | 0 | 0 | 0 | 204.2734 | 2.7778 | 0 | 0 | 131.3643 | 0.86201
| 2010 | 0 | 0 | 48.6245 | 0.76041 | 0 | 0 | 0.853 | 0 | 0 | 0 | 2.1517 | 0 | 0 | 0 | 243.9927 | 4.5975 | 0 | 0 | 157.3015 | 1.4358
| 2015 | 0 | 0 | 53.9696 | 0.83984 | 0 | 0 | 0.9526 | 0 | 0 | 0 | 2.3396 | 0 | 0 | 0 | 265.7195 | 5.5671 | 0 | 0 | 168.5615 | 1.8253
| 2020 | 0 | 0 | 58.0605 | 0.89349 | 0 | 0 | 1.0309 | 0 | 0 | 0 | 2.4474 | 0 | 0 | 0 | 278.3118 | 7.2077 | 0 | 0 | 173.5945 | 2.5737
| 2025 | 0.45876 | 0.09305 | 69.5044 | 1.2415 | 0.0078773 | 0.0015646 | 1.2395 | 0.0023253 | 0.010452 | 0.0019435 | 2.9255 | 0.0093063 | 1.1047 | 0.20339 | 331.2726 | 11.5602 | 0.89947 | 0.16565 | 204.6693 | 4.8164
| 2030 | 2.2457 | 0.32965 | 75.5894 | 1.7847 | 0.039342 | 0.0055432 | 1.3568 | 0.0080604 | 0.050227 | 0.0070177 | 3.1702 | 0.033661 | 5.282 | 0.73039 | 358.9396 | 16.7434 | 4.239 | 0.59693 | 218.5153 | 8.0164
| 2035 | 6.846 | 0.54737 | 74.5181 | 2.3036 | 0.12157 | 0.0091162 | 1.3444 | 0.015098 | 0.16671 | 0.012218 | 3.1258 | 0.066404 | 17.4791 | 1.2657 | 354.4859 | 21.5998 | 13.9065 | 1.0532 | 212.5802 | 11.5063
| 2040 | 12.1154 | 0.59979 | 70.6798 | 2.6468 | 0.2137 | 0.0098116 | 1.2789 | 0.020978 | 0.33107 | 0.014497 | 2.9832 | 0.096801 | 34.6688 | 1.499 | 340.0111 | 25.042 | 27.8177 | 1.2751 | 200.0425 | 14.2428
| 2045 | 16.3322 | 0.61366 | 68.9117 | 3.0431 | 0.2833 | 0.0099183 | 1.2524 | 0.027589 | 0.4989 | 0.015666 | 2.8902 | 0.1302 | 52.1807 | 1.6193 | 331.2919 | 28.5963 | 42.357 | 1.3904 | 191.0113 | 17.041
| 2050 | 20.2199 | 0.6369 | 69.3774 | 3.5384 | 0.34586 | 0.010268 | 1.2681 | 0.035299 | 0.66742 | 0.016555 | 2.8667 | 0.16776 | 69.7566 | 1.7116 | 330.5568 | 32.8019 | 56.7916 | 1.4599 | 186.8544 | 20.1856
| 2055 | 23.0764 | 0.66989 | 68.918 | 3.9055 | 0.39219 | 0.010764 | 1.2656 | 0.041478 | 0.81908 | 0.018232 | 2.7931 | 0.19673 | 85.6678 | 1.887 | 324.0518 | 35.6643 | 69.5624 | 1.602 | 179.879 | 22.3681
| 2060 | 24.5706 | 0.72849 | 68.074 | 4.0837 | 0.41575 | 0.01165 | 1.2518 | 0.045051 | 0.95376 | 0.021427 | 2.6884 | 0.21079 | 99.973 | 2.2231 | 313.6925 | 36.485 | 81.1424 | 1.8886 | 171.826 | 23.1055
| 2070 | 26.3374 | 0.86149 | 65.9318 | 4.2847 | 0.44416 | 0.013817 | 1.2145 | 0.05007 | 1.1746 | 0.028295 | 2.4563 | 0.22548 | 123.8757 | 2.9535 | 289.7972 | 36.4424 | 99.569 | 2.4642 | 154.5419 | 23.3222
| 2080 | 28.4174 | 1.0416 | 65.0776 | 4.5846 | 0.47995 | 0.01678 | 1.2008 | 0.056074 | 1.386 | 0.037086 | 2.2843 | 0.24561 | 146.8815 | 3.888 | 272.4024 | 37.4432 | 116.6674 | 3.1886 | 141.6062 | 24.2767
| 2090 | 29.9603 | 1.2073 | 61.3049 | 4.7752 | 0.50288 | 0.019757 | 1.1403 | 0.060414 | 1.593 | 0.04412 | 1.981 | 0.26234 | 169.2877 | 4.6334 | 239.5007 | 37.9934 | 134.1617 | 3.677 | 119.7823 | 25.0228
| 2100 | 32.3769 | 1.4362 | 58.7203 | 5.0569 | 0.53677 | 0.023881 | 1.1029 | 0.065789 | 1.8558 | 0.052699 | 1.7312 | 0.28182 | 197.9043 | 5.5515 | 212.7546 | 39.1222 | 156.4611 | 4.2282 | 101.4274 | 25.94
SSA
|  | truck, battery electric, 3.5t | truck, fuel cell electric, 3.5t | truck, diesel, 3.5t | truck, compressed gas, 3.5t | truck, battery electric, 7.5t | truck, fuel cell electric, 7.5t | truck, diesel, 7.5t | truck, compressed gas, 7.5t | truck, battery electric, 18t | truck, fuel cell electric, 18t | truck, diesel, 18t | truck, compressed gas, 18t | truck, battery electric, 26t | truck, fuel cell electric, 26t | truck, diesel, 26t | truck, compressed gas, 26t | truck, battery electric, 40t | truck, fuel cell electric, 40t | truck, diesel, 40t | truck, compressed gas, 40t
| 2005 | 0 | 0 | 11.3445 | 0 | 0 | 0 | 211.7934 | 0 | 0 | 0 | 75.0019 | 0 | 0 | 0 | 0.0033785 | 0 | 0 | 0 | 0.0026493 | 0
| 2010 | 0 | 0 | 11.9466 | 0 | 0 | 0 | 221.3445 | 0 | 0 | 0 | 78.3877 | 0 | 0 | 0 | 0.0030166 | 0 | 0 | 0 | 0.0023656 | 0
| 2015 | 0 | 0 | 16.5195 | 0 | 0 | 0 | 304.2679 | 0 | 0 | 0 | 107.2675 | 0 | 0 | 0 | 0.0036755 | 0 | 0 | 0 | 0.0028997 | 0
| 2020 | 0 | 0 | 19.7468 | 0 | 0 | 0 | 361.5839 | 0 | 0 | 0 | 126.8909 | 0 | 0 | 0 | 0.0038081 | 0 | 0 | 0 | 0.0030271 | 0
| 2025 | 0.044504 | 0.0049056 | 25.0855 | 0.074405 | 0.96961 | 0.10453 | 456.7372 | 1.5353 | 0.13199 | 0.013283 | 160.0743 | 0.60255 | 3.4773e-06 | 0 | 0.0048187 | 1.6626e-05 | 2.4242e-06 | 0 | 0.0038534 | 1.1256e-05
| 2030 | 0.33714 | 0.025246 | 36.9791 | 0.37825 | 7.4427 | 0.54428 | 665.4601 | 7.792 | 0.98831 | 0.069526 | 232.7274 | 3.0711 | 2.6176e-05 | 1.8181e-06 | 0.0070516 | 8.6525e-05 | 1.8318e-05 | 1.2464e-06 | 0.0057115 | 5.8692e-05
| 2035 | 1.8604 | 0.062704 | 54.7584 | 0.93762 | 41.6602 | 1.3722 | 975.1688 | 19.3666 | 6.1635 | 0.17811 | 342.5343 | 7.7246 | 0.00016213 | 4.6089e-06 | 0.01043 | 0.00021843 | 0.00011449 | 3.112e-06 | 0.0085324 | 0.0001476
| 2040 | 5.6805 | 0.11641 | 78.9014 | 1.7187 | 128.4619 | 2.5833 | 1386.3947 | 35.447 | 20.8913 | 0.34818 | 494.0159 | 14.4157 | 0.00054599 | 8.9305e-06 | 0.01512 | 0.00040985 | 0.00038095 | 5.9127e-06 | 0.012482 | 0.00027637
| 2045 | 13.0749 | 0.20702 | 113.4395 | 2.9808 | 298.875 | 4.6557 | 1963.2609 | 61.2446 | 53.0901 | 0.65346 | 707.291 | 25.3241 | 0.0013739 | 1.6619e-05 | 0.02178 | 0.00072537 | 0.00093275 | 1.0761e-05 | 0.018183 | 0.00048954
| 2050 | 27.078 | 0.36234 | 161.9138 | 5.1231 | 625.4423 | 8.2421 | 2751.7455 | 104.817 | 119.0244 | 1.196 | 1001.9362 | 44.1397 | 0.0030478 | 3.0149e-05 | 0.031085 | 0.0012744 | 0.0020105 | 1.9127e-05 | 0.026316 | 0.00086065
| 2055 | 49.2632 | 0.62778 | 230.1435 | 8.4371 | 1149.2449 | 14.4189 | 3834.0366 | 171.9801 | 238.0025 | 2.2513 | 1407.0621 | 73.498 | 0.0060517 | 5.6367e-05 | 0.044007 | 0.0021374 | 0.0039143 | 3.5255e-05 | 0.037792 | 0.0014429
| 2060 | 82.0375 | 1.0934 | 329.9052 | 13.2512 | 1937.5479 | 25.4029 | 5411.3162 | 269.5651 | 445.5537 | 4.4014 | 1977.6936 | 115.3592 | 0.011282 | 0.00010979 | 0.062262 | 0.0033793 | 0.0071783 | 6.7865e-05 | 0.054103 | 0.0022827
| 2070 | 126.7621 | 1.9684 | 432.7357 | 18.8983 | 3034.5624 | 46.3542 | 6939.2546 | 379.0246 | 809.4345 | 9.3666 | 2490.8718 | 159.1675 | 0.020531 | 0.00023411 | 0.079199 | 0.0047639 | 0.012953 | 0.00014359 | 0.070041 | 0.0032742
| 2080 | 160.4981 | 2.9763 | 498.0872 | 22.8902 | 3880.4898 | 70.791 | 7840.3232 | 450.9115 | 1125.354 | 15.6434 | 2760.8758 | 184.5341 | 0.028673 | 0.0003922 | 0.088388 | 0.0056553 | 0.018214 | 0.00024091 | 0.079219 | 0.003975
| 2090 | 190.8725 | 4.0909 | 531.3516 | 26.3558 | 4672.6928 | 97.9448 | 8190.3598 | 512.7902 | 1446.4748 | 22.4616 | 2830.1471 | 205.754 | 0.03698 | 0.00056486 | 0.091242 | 0.0064221 | 0.023547 | 0.00035136 | 0.082987 | 0.0045794
| 2100 | 227.8797 | 5.7316 | 554.4511 | 29.9316 | 5624.7624 | 137.4527 | 8372.1486 | 576.73 | 1862.4524 | 32.3258 | 2832.5964 | 227.2334 | 0.04779 | 0.00081712 | 0.092123 | 0.0071907 | 0.030273 | 0.00051509 | 0.085193 | 0.0051857
USA
|  | truck, battery electric, 3.5t | truck, fuel cell electric, 3.5t | truck, diesel, 3.5t | truck, compressed gas, 3.5t | truck, battery electric, 7.5t | truck, fuel cell electric, 7.5t | truck, diesel, 7.5t | truck, compressed gas, 7.5t | truck, battery electric, 18t | truck, fuel cell electric, 18t | truck, diesel, 18t | truck, compressed gas, 18t | truck, battery electric, 26t | truck, fuel cell electric, 26t | truck, diesel, 26t | truck, compressed gas, 26t | truck, battery electric, 40t | truck, fuel cell electric, 40t | truck, diesel, 40t | truck, compressed gas, 40t
| 2005 | 0 | 0 | 156.0307 | 0 | 0 | 0 | 658.5904 | 0 | 0 | 0 | 392.2517 | 0 | 0 | 0 | 383.1423 | 0 | 0 | 0 | 380.3064 | 0
| 2010 | 0 | 0 | 149.0457 | 0 | 0 | 0 | 625.2842 | 0 | 0 | 0 | 372.4081 | 0 | 0 | 0 | 363.985 | 0 | 0 | 0 | 361.3144 | 0
| 2015 | 0 | 0 | 113.5004 | 0 | 0 | 0 | 469.6298 | 0 | 0 | 0 | 502.0343 | 0 | 0.67182 | 0.75595 | 496.3837 | 0.22084 | 0.63763 | 0.70464 | 506.6088 | 0.21324
| 2020 | 0 | 0 | 87.0711 | 0 | 0 | 0 | 353.1959 | 0 | 0 | 0 | 622.6043 | 0 | 2.6038 | 2.9298 | 614.1301 | 0.86987 | 2.4864 | 2.7477 | 635.3108 | 0.84514
| 2025 | 0.076331 | 0.0023063 | 87.5115 | 0.025941 | 0.41768 | 0.012558 | 352.7006 | 0.12494 | 0.32235 | 0.0090749 | 621.0419 | 0.25445 | 8.4162 | 6.1549 | 625.2466 | 8.7274 | 8.0225 | 5.8035 | 649.4112 | 8.4609
| 2030 | 0.42883 | 0.0090452 | 87.6752 | 0.098989 | 2.3684 | 0.0496 | 351.3713 | 0.47761 | 1.7091 | 0.033455 | 619.6457 | 0.91197 | 26.5117 | 10.9888 | 615.3058 | 27.5768 | 25.3047 | 10.4314 | 642.4219 | 26.7691
| 2035 | 3.0277 | 0.026799 | 86.473 | 0.21779 | 16.6237 | 0.14766 | 345.4295 | 1.0448 | 15.2021 | 0.10417 | 615.7534 | 2.033 | 75.0341 | 14.7512 | 568.5143 | 43.1685 | 72.0501 | 14.0136 | 596.2019 | 42.0174
| 2040 | 8.4368 | 0.060581 | 82.6717 | 0.38625 | 46.1384 | 0.33245 | 324.2333 | 1.8237 | 45.6289 | 0.24571 | 596.6241 | 3.6601 | 141.0385 | 16.5685 | 507.2059 | 50.3459 | 135.9077 | 15.7658 | 536.354 | 49.3685
| 2045 | 14.238 | 0.10228 | 78.7479 | 0.56933 | 77.5973 | 0.5586 | 301.8585 | 2.6505 | 81.2681 | 0.42896 | 573.2142 | 5.4829 | 192.9764 | 18.2916 | 463.8907 | 56.1774 | 185.7861 | 17.4161 | 494.6342 | 55.4093
| 2050 | 19.8365 | 0.14917 | 75.3573 | 0.75242 | 107.9156 | 0.81174 | 281.8368 | 3.4476 | 118.5881 | 0.64457 | 549.9736 | 7.335 | 235.9902 | 20.3834 | 431.0382 | 62.438 | 226.6643 | 19.4161 | 463.7482 | 61.9417
| 2055 | 24.9238 | 0.23462 | 72.2559 | 0.91008 | 135.287 | 1.2703 | 263.8056 | 4.09 | 164.0663 | 1.2154 | 523.5892 | 8.8209 | 269.1869 | 22.07 | 408.7652 | 66.5355 | 258.1206 | 21.0392 | 443.3999 | 66.4296
| 2060 | 29.084 | 0.37744 | 69.0325 | 1.0331 | 157.3805 | 2.0347 | 247.176 | 4.5948 | 216.4275 | 2.3136 | 484.8714 | 9.8002 | 288.5005 | 22.94 | 396.8203 | 67.888 | 275.9534 | 21.8489 | 432.4014 | 67.8869
| 2070 | 35.8553 | 0.74027 | 63.326 | 1.2517 | 191.5643 | 3.9422 | 219.6162 | 5.5559 | 306.0602 | 5.0254 | 413.4682 | 11.4878 | 314.1371 | 24.069 | 380.503 | 69.6279 | 300.0957 | 22.896 | 417.4522 | 69.3606
| 2080 | 41.8746 | 1.1819 | 59.1122 | 1.4455 | 220.763 | 6.2199 | 199.5794 | 6.3439 | 377.3779 | 8.1266 | 363.31 | 12.7549 | 338.8867 | 25.2102 | 371.246 | 71.3267 | 324.0443 | 23.9797 | 409.0805 | 71.0116
| 2090 | 47.6114 | 1.7172 | 55.5031 | 1.644 | 248.6419 | 8.8976 | 181.9406 | 7.2005 | 441.2032 | 11.4774 | 322.0463 | 14.2044 | 366.3587 | 25.7333 | 362.5734 | 74.1364 | 350.3868 | 24.609 | 401.9197 | 73.5694
| 2100 | 53.7206 | 2.4108 | 52.755 | 1.866 | 278.4051 | 12.2879 | 167.6318 | 8.2096 | 505.8577 | 15.4827 | 289.3894 | 15.9949 | 400.3712 | 26.0616 | 357.414 | 78.5696 | 382.7117 | 25.1165 | 399.1179 | 77.553
World
|  | truck, battery electric, 3.5t | truck, fuel cell electric, 3.5t | truck, diesel, 3.5t | truck, compressed gas, 3.5t | truck, battery electric, 7.5t | truck, fuel cell electric, 7.5t | truck, diesel, 7.5t | truck, compressed gas, 7.5t | truck, battery electric, 18t | truck, fuel cell electric, 18t | truck, diesel, 18t | truck, compressed gas, 18t | truck, battery electric, 26t | truck, fuel cell electric, 26t | truck, diesel, 26t | truck, compressed gas, 26t | truck, battery electric, 40t | truck, fuel cell electric, 40t | truck, diesel, 40t | truck, compressed gas, 40t
| 2005 | 0 | 0 | 1670.9831 | 1.4914 | 0 | 0 | 2964.2536 | 2.4651 | 0 | 0 | 2229.2194 | 7.7212 | 0 | 0 | 2787.653 | 6.5034 | 0 | 0 | 2337.7563 | 4.6926
| 2010 | 0 | 0 | 1969.8914 | 3.2593 | 0 | 0 | 3760.901 | 11.7904 | 0 | 0 | 2495.7035 | 36.1744 | 0 | 0 | 3209.7642 | 21.5327 | 0 | 0 | 2495.5892 | 18.8365
| 2015 | 0 | 0 | 1606.231 | 3.8482 | 0 | 0 | 4092.336 | 6.851 | 0 | 0 | 2931.3607 | 30.7704 | 4.9766 | 1.0115 | 4495.1673 | 59.5906 | 5.0539 | 0.96992 | 3540.3589 | 62.6916
| 2020 | 0 | 0 | 1462.9373 | 4.5145 | 0 | 0 | 4643.4382 | 3.169 | 0 | 0 | 3400.6116 | 17.2859 | 16.2179 | 3.7382 | 5217.4472 | 94.1186 | 16.3061 | 3.5778 | 4104.8278 | 104.4572
| 2025 | 7.7674 | 0.7427 | 1647.0839 | 7.2848 | 33.9673 | 4.61 | 5587.5075 | 14.4599 | 9.6461 | 0.97771 | 3972.0144 | 10.9765 | 59.5722 | 11.7209 | 5517.1859 | 128.3004 | 59.9649 | 11.6713 | 4135.9476 | 137.1047
| 2030 | 42.8442 | 2.8182 | 1848.0563 | 13.6222 | 206.9425 | 18.6785 | 6845.0998 | 62.7392 | 55.2519 | 4.0313 | 4621.2077 | 32.0357 | 205.3973 | 27.7081 | 5840.6443 | 182.5516 | 199.8828 | 27.8793 | 4022.4973 | 177.4806
| 2035 | 150.1632 | 5.492 | 1938.9258 | 21.2165 | 742.5132 | 36.2385 | 7946.6343 | 134.3296 | 215.0623 | 8.0666 | 5102.9526 | 68.7677 | 600.3228 | 46.2311 | 6018.0353 | 233.6614 | 541.744 | 45.357 | 3752.0123 | 207.2345
| 2040 | 308.4452 | 8.3205 | 1959.6983 | 29.0498 | 1610.6525 | 52.462 | 8796.1424 | 232.6065 | 506.4173 | 12.1089 | 5471.5532 | 123.3679 | 1135.1518 | 61.9214 | 5988.227 | 261.9887 | 942.5984 | 58.3265 | 3362.9483 | 215.8828
| 2045 | 474.2791 | 11.8612 | 2003.7565 | 38.0466 | 2676.2321 | 72.4617 | 9722.468 | 358.3281 | 889.3361 | 16.827 | 5830.5599 | 193.9921 | 1680.8648 | 80.481 | 5950.3762 | 294.44 | 1255.5896 | 72.5159 | 3094.3177 | 229.2796
| 2050 | 655.6905 | 16.1737 | 2064.3907 | 46.7287 | 4012.7411 | 97.7257 | 10706.9513 | 475.4325 | 1375.3887 | 22.5436 | 6200.8733 | 261.8693 | 2289.4336 | 104.1621 | 5824.4747 | 332.7937 | 1532.0332 | 89.5182 | 2898.2623 | 246.1067
| 2055 | 825.3435 | 20.8316 | 2114.5156 | 54.7301 | 5443.9881 | 125.2156 | 11818.0903 | 587.2382 | 1955.5237 | 30.7354 | 6588.3686 | 325.9762 | 2919.5845 | 128.9695 | 5621.4313 | 367.8699 | 1784.9517 | 104.4666 | 2740.8834 | 258.5401
| 2060 | 960.8307 | 25.5409 | 2202.107 | 63.1584 | 6975.3442 | 156.3574 | 13558.4064 | 722.3236 | 2639.8208 | 42.9413 | 7122.705 | 393.0128 | 3430.5722 | 148.1739 | 5394.6653 | 388.2068 | 1969.3844 | 112.0603 | 2614.0433 | 262.5813
| 2070 | 1119.8392 | 34.5091 | 2248.4057 | 72.4565 | 8817.9777 | 208.4919 | 15008.9653 | 851.2699 | 3712.8606 | 70.0897 | 7341.6957 | 449.8552 | 4060.0062 | 181.1154 | 4885.1541 | 400.1598 | 2224.0903 | 122.5862 | 2414.9287 | 268.0584
| 2080 | 1243.3186 | 45.1886 | 2283.461 | 79.6879 | 10271.1173 | 270.1267 | 15922.0464 | 935.3738 | 4647.1001 | 104.2497 | 7419.6276 | 483.4508 | 4561.4773 | 219.2281 | 4552.0034 | 410.8631 | 2423.1424 | 133.016 | 2291.3318 | 273.7256
| 2090 | 1362.5726 | 56.4819 | 2271.2063 | 86.5612 | 11985.0355 | 336.0976 | 16162.7993 | 1027.1682 | 5729.2363 | 139.4639 | 7268.7642 | 522.8923 | 5021.1236 | 246.3873 | 4160.7295 | 418.6247 | 2569.2512 | 138.8504 | 2167.2077 | 276.3471
| 2100 | 1506.8459 | 71.3622 | 2257.6354 | 93.4814 | 14135.6418 | 427.1294 | 16248.1033 | 1122.6343 | 7118.713 | 185.5057 | 7063.6914 | 563.4165 | 5528.1208 | 276.4381 | 3785.8402 | 424.5183 | 2736.1567 | 145.9265 | 2047.8637 | 278.5063

## Transport (trucks) - eff
Energy efficiency gains per technology relative to 2020. Used to calibrate the efficiency of the truck-based transport datasets.
REMIND - SSP2-BASE
CAZ
|  | truck, battery electric, 3.5t | truck, fuel cell electric, 3.5t | truck, diesel, 3.5t | truck, compressed gas, 3.5t | truck, battery electric, 7.5t | truck, fuel cell electric, 7.5t | truck, diesel, 7.5t | truck, compressed gas, 7.5t | truck, battery electric, 18t | truck, fuel cell electric, 18t | truck, diesel, 18t | truck, compressed gas, 18t | truck, battery electric, 26t | truck, fuel cell electric, 26t | truck, diesel, 26t | truck, compressed gas, 26t | truck, battery electric, 40t | truck, fuel cell electric, 40t | truck, diesel, 40t | truck, compressed gas, 40t
| 2005 | 1 | 1 | 1 | 1 | 1 | 1 | 1 | 1 | 1 | 1 | 1 | 1 | 1 | 1 | 1 | 1 | 1 | 1 | 1 | 1
| 2010 | 1 | 1 | 1 | 1 | 1 | 1 | 1 | 1 | 1 | 1 | 1 | 1 | 1 | 1 | 1 | 1 | 1 | 1 | 1 | 1
| 2015 | 1 | 1 | 1 | 1 | 1 | 1 | 1 | 1 | 1 | 1 | 1 | 1 | 1 | 1 | 1 | 1 | 1 | 1 | 1 | 1
| 2020 | 1 | 1 | 1 | 1 | 1 | 1 | 1 | 1 | 1 | 1 | 1 | 1 | 1 | 1 | 1 | 1 | 1 | 1 | 1 | 1
| 2025 | 1 | 1 | 1 | 1 | 1 | 1 | 1 | 1 | 1 | 1 | 1 | 1 | 1 | 1 | 1 | 1 | 1 | 1 | 1 | 1
| 2030 | 1 | 1 | 1 | 1 | 1 | 1 | 1 | 1 | 1 | 1 | 1 | 1 | 1 | 1 | 1 | 1 | 1 | 1 | 1 | 1
| 2035 | 1 | 1 | 1 | 1 | 1 | 1 | 1 | 1 | 1 | 1 | 1 | 1 | 1 | 1 | 1 | 1 | 1 | 1 | 1 | 1
| 2040 | 1 | 1 | 1 | 1 | 1 | 1 | 1 | 1 | 1 | 1 | 1 | 1 | 1 | 1 | 1 | 1 | 1 | 1 | 1 | 1
| 2045 | 1 | 1 | 1 | 1 | 1 | 1 | 1 | 1 | 1 | 1 | 1 | 1 | 1 | 1 | 1 | 1 | 1 | 1 | 1 | 1
| 2050 | 1 | 1 | 1 | 1 | 1 | 1 | 1 | 1 | 1 | 1 | 1 | 1 | 1 | 1 | 1 | 1 | 1 | 1 | 1 | 1
| 2055 | 1 | 1 | 1 | 1 | 1 | 1 | 1 | 1 | 1 | 1 | 1 | 1 | 1 | 1 | 1 | 1 | 1 | 1 | 1 | 1
| 2060 | 1 | 1 | 1 | 1 | 1 | 1 | 1 | 1 | 1 | 1 | 1 | 1 | 1 | 1 | 1 | 1 | 1 | 1 | 1 | 1
| 2070 | 1 | 1 | 1 | 1 | 1 | 1 | 1 | 1 | 1 | 1 | 1 | 1 | 1 | 1 | 1 | 1 | 1 | 1 | 1 | 1
| 2080 | 1 | 1 | 1 | 1 | 1 | 1 | 1 | 1 | 1 | 1 | 1 | 1 | 1 | 1 | 1 | 1 | 1 | 1 | 1 | 1
| 2090 | 1 | 1 | 1 | 1 | 1 | 1 | 1 | 1 | 1 | 1 | 1 | 1 | 1 | 1 | 1 | 1 | 1 | 1 | 1 | 1
| 2100 | 1 | 1 | 1 | 1 | 1 | 1 | 1 | 1 | 1 | 1 | 1 | 1 | 1 | 1 | 1 | 1 | 1 | 1 | 1 | 1
CHA
|  | truck, battery electric, 3.5t | truck, fuel cell electric, 3.5t | truck, diesel, 3.5t | truck, compressed gas, 3.5t | truck, battery electric, 7.5t | truck, fuel cell electric, 7.5t | truck, diesel, 7.5t | truck, compressed gas, 7.5t | truck, battery electric, 18t | truck, fuel cell electric, 18t | truck, diesel, 18t | truck, compressed gas, 18t | truck, battery electric, 26t | truck, fuel cell electric, 26t | truck, diesel, 26t | truck, compressed gas, 26t | truck, battery electric, 40t | truck, fuel cell electric, 40t | truck, diesel, 40t | truck, compressed gas, 40t
| 2005 | 1 | 1 | 1 | 1 | 1 | 1 | 1 | 1 | 1 | 1 | 1 | 1 | 1 | 1 | 1 | 1 | 1 | 1 | 1 | 1
| 2010 | 1 | 1 | 1 | 1 | 1 | 1 | 1 | 1 | 1 | 1 | 1 | 1 | 1 | 1 | 1 | 1 | 1 | 1 | 1 | 1
| 2015 | 1 | 1 | 1 | 1 | 1 | 1 | 1 | 1 | 1 | 1 | 1 | 1 | 1 | 1 | 1 | 1 | 1 | 1 | 1 | 1
| 2020 | 1 | 1 | 1 | 1 | 1 | 1 | 1 | 1 | 1 | 1 | 1 | 1 | 1 | 1 | 1 | 1 | 1 | 1 | 1 | 1
| 2025 | 1 | 1 | 1 | 1 | 1 | 1 | 1 | 1 | 1 | 1 | 1 | 1 | 1 | 1 | 1 | 1 | 1 | 1 | 1 | 1
| 2030 | 1 | 1 | 1 | 1 | 1 | 1 | 1 | 1 | 1 | 1 | 1 | 1 | 1 | 1 | 1 | 1 | 1 | 1 | 1 | 1
| 2035 | 1 | 1 | 1 | 1 | 1 | 1 | 1 | 1 | 1 | 1 | 1 | 1 | 1 | 1 | 1 | 1 | 1 | 1 | 1 | 1
| 2040 | 1 | 1 | 1 | 1 | 1 | 1 | 1 | 1 | 1 | 1 | 1 | 1 | 1 | 1 | 1 | 1 | 1 | 1 | 1 | 1
| 2045 | 1 | 1 | 1 | 1 | 1 | 1 | 1 | 1 | 1 | 1 | 1 | 1 | 1 | 1 | 1 | 1 | 1 | 1 | 1 | 1
| 2050 | 1 | 1 | 1 | 1 | 1 | 1 | 1 | 1 | 1 | 1 | 1 | 1 | 1 | 1 | 1 | 1 | 1 | 1 | 1 | 1
| 2055 | 1 | 1 | 1 | 1 | 1 | 1 | 1 | 1 | 1 | 1 | 1 | 1 | 1 | 1 | 1 | 1 | 1 | 1 | 1 | 1
| 2060 | 1 | 1 | 1 | 1 | 1 | 1 | 1 | 1 | 1 | 1 | 1 | 1 | 1 | 1 | 1 | 1 | 1 | 1 | 1 | 1
| 2070 | 1 | 1 | 1 | 1 | 1 | 1 | 1 | 1 | 1 | 1 | 1 | 1 | 1 | 1 | 1 | 1 | 1 | 1 | 1 | 1
| 2080 | 1 | 1 | 1 | 1 | 1 | 1 | 1 | 1 | 1 | 1 | 1 | 1 | 1 | 1 | 1 | 1 | 1 | 1 | 1 | 1
| 2090 | 1 | 1 | 1 | 1 | 1 | 1 | 1 | 1 | 1 | 1 | 1 | 1 | 1 | 1 | 1 | 1 | 1 | 1 | 1 | 1
| 2100 | 1 | 1 | 1 | 1 | 1 | 1 | 1 | 1 | 1 | 1 | 1 | 1 | 1 | 1 | 1 | 1 | 1 | 1 | 1 | 1
EUR
|  | truck, battery electric, 3.5t | truck, fuel cell electric, 3.5t | truck, diesel, 3.5t | truck, compressed gas, 3.5t | truck, battery electric, 7.5t | truck, fuel cell electric, 7.5t | truck, diesel, 7.5t | truck, compressed gas, 7.5t | truck, battery electric, 18t | truck, fuel cell electric, 18t | truck, diesel, 18t | truck, compressed gas, 18t | truck, battery electric, 26t | truck, fuel cell electric, 26t | truck, diesel, 26t | truck, compressed gas, 26t | truck, battery electric, 40t | truck, fuel cell electric, 40t | truck, diesel, 40t | truck, compressed gas, 40t
| 2005 | 1 | 1 | 1 | 1 | 1 | 1 | 1 | 1 | 1 | 1 | 1 | 1 | 1 | 1 | 1 | 1 | 1 | 1 | 1 | 1
| 2010 | 1 | 1 | 1 | 1 | 1 | 1 | 1 | 1 | 1 | 1 | 1 | 1 | 1 | 1 | 1 | 1 | 1 | 1 | 1 | 1
| 2015 | 1 | 1 | 1 | 1 | 1 | 1 | 1 | 1 | 1 | 1 | 1 | 1 | 1 | 1 | 1 | 1 | 1 | 1 | 1 | 1
| 2020 | 1 | 1 | 1 | 1 | 1 | 1 | 1 | 1 | 1 | 1 | 1 | 1 | 1 | 1 | 1 | 1 | 1 | 1 | 1 | 1
| 2025 | 1 | 1 | 1 | 1 | 1 | 1 | 1 | 1 | 1 | 1 | 1 | 1 | 1 | 1 | 1 | 1 | 1 | 1 | 1 | 1
| 2030 | 1 | 1 | 1 | 1 | 1 | 1 | 1 | 1 | 1 | 1 | 1 | 1 | 1 | 1 | 1 | 1 | 1 | 1 | 1 | 1
| 2035 | 1 | 1 | 1 | 1 | 1 | 1 | 1 | 1 | 1 | 1 | 1 | 1 | 1 | 1 | 1 | 1 | 1 | 1 | 1 | 1
| 2040 | 1 | 1 | 1 | 1 | 1 | 1 | 1 | 1 | 1 | 1 | 1 | 1 | 1 | 1 | 1 | 1 | 1 | 1 | 1 | 1
| 2045 | 1 | 1 | 1 | 1 | 1 | 1 | 1 | 1 | 1 | 1 | 1 | 1 | 1 | 1 | 1 | 1 | 1 | 1 | 1 | 1
| 2050 | 1 | 1 | 1 | 1 | 1 | 1 | 1 | 1 | 1 | 1 | 1 | 1 | 1 | 1 | 1 | 1 | 1 | 1 | 1 | 1
| 2055 | 1 | 1 | 1 | 1 | 1 | 1 | 1 | 1 | 1 | 1 | 1 | 1 | 1 | 1 | 1 | 1 | 1 | 1 | 1 | 1
| 2060 | 1 | 1 | 1 | 1 | 1 | 1 | 1 | 1 | 1 | 1 | 1 | 1 | 1 | 1 | 1 | 1 | 1 | 1 | 1 | 1
| 2070 | 1 | 1 | 1 | 1 | 1 | 1 | 1 | 1 | 1 | 1 | 1 | 1 | 1 | 1 | 1 | 1 | 1 | 1 | 1 | 1
| 2080 | 1 | 1 | 1 | 1 | 1 | 1 | 1 | 1 | 1 | 1 | 1 | 1 | 1 | 1 | 1 | 1 | 1 | 1 | 1 | 1
| 2090 | 1 | 1 | 1 | 1 | 1 | 1 | 1 | 1 | 1 | 1 | 1 | 1 | 1 | 1 | 1 | 1 | 1 | 1 | 1 | 1
| 2100 | 1 | 1 | 1 | 1 | 1 | 1 | 1 | 1 | 1 | 1 | 1 | 1 | 1 | 1 | 1 | 1 | 1 | 1 | 1 | 1
IND
|  | truck, battery electric, 3.5t | truck, fuel cell electric, 3.5t | truck, diesel, 3.5t | truck, compressed gas, 3.5t | truck, battery electric, 7.5t | truck, fuel cell electric, 7.5t | truck, diesel, 7.5t | truck, compressed gas, 7.5t | truck, battery electric, 18t | truck, fuel cell electric, 18t | truck, diesel, 18t | truck, compressed gas, 18t | truck, battery electric, 26t | truck, fuel cell electric, 26t | truck, diesel, 26t | truck, compressed gas, 26t | truck, battery electric, 40t | truck, fuel cell electric, 40t | truck, diesel, 40t | truck, compressed gas, 40t
| 2005 | 1 | 1 | 1 | 1 | 1 | 1 | 1 | 1 | 1 | 1 | 1 | 1 | 1 | 1 | 1 | 1 | 1 | 1 | 1 | 1
| 2010 | 1 | 1 | 1 | 1 | 1 | 1 | 1 | 1 | 1 | 1 | 1 | 1 | 1 | 1 | 1 | 1 | 1 | 1 | 1 | 1
| 2015 | 1 | 1 | 1 | 1 | 1 | 1 | 1 | 1 | 1 | 1 | 1 | 1 | 1 | 1 | 1 | 1 | 1 | 1 | 1 | 1
| 2020 | 1 | 1 | 1 | 1 | 1 | 1 | 1 | 1 | 1 | 1 | 1 | 1 | 1 | 1 | 1 | 1 | 1 | 1 | 1 | 1
| 2025 | 1 | 1 | 1 | 1 | 1 | 1 | 1 | 1 | 1 | 1 | 1 | 1 | 1 | 1 | 1 | 1 | 1 | 1 | 1 | 1
| 2030 | 1 | 1 | 1 | 1 | 1 | 1 | 1 | 1 | 1 | 1 | 1 | 1 | 1 | 1 | 1 | 1 | 1 | 1 | 1 | 1
| 2035 | 1 | 1 | 1 | 1 | 1 | 1 | 1 | 1 | 1 | 1 | 1 | 1 | 1 | 1 | 1 | 1 | 1 | 1 | 1 | 1
| 2040 | 1 | 1 | 1 | 1 | 1 | 1 | 1 | 1 | 1 | 1 | 1 | 1 | 1 | 1 | 1 | 1 | 1 | 1 | 1 | 1
| 2045 | 1 | 1 | 1 | 1 | 1 | 1 | 1 | 1 | 1 | 1 | 1 | 1 | 1 | 1 | 1 | 1 | 1 | 1 | 1 | 1
| 2050 | 1 | 1 | 1 | 1 | 1 | 1 | 1 | 1 | 1 | 1 | 1 | 1 | 1 | 1 | 1 | 1 | 1 | 1 | 1 | 1
| 2055 | 1 | 1 | 1 | 1 | 1 | 1 | 1 | 1 | 1 | 1 | 1 | 1 | 1 | 1 | 1 | 1 | 1 | 1 | 1 | 1
| 2060 | 1 | 1 | 1 | 1 | 1 | 1 | 1 | 1 | 1 | 1 | 1 | 1 | 1 | 1 | 1 | 1 | 1 | 1 | 1 | 1
| 2070 | 1 | 1 | 1 | 1 | 1 | 1 | 1 | 1 | 1 | 1 | 1 | 1 | 1 | 1 | 1 | 1 | 1 | 1 | 1 | 1
| 2080 | 1 | 1 | 1 | 1 | 1 | 1 | 1 | 1 | 1 | 1 | 1 | 1 | 1 | 1 | 1 | 1 | 1 | 1 | 1 | 1
| 2090 | 1 | 1 | 1 | 1 | 1 | 1 | 1 | 1 | 1 | 1 | 1 | 1 | 1 | 1 | 1 | 1 | 1 | 1 | 1 | 1
| 2100 | 1 | 1 | 1 | 1 | 1 | 1 | 1 | 1 | 1 | 1 | 1 | 1 | 1 | 1 | 1 | 1 | 1 | 1 | 1 | 1
JPN
|  | truck, battery electric, 3.5t | truck, fuel cell electric, 3.5t | truck, diesel, 3.5t | truck, compressed gas, 3.5t | truck, battery electric, 7.5t | truck, fuel cell electric, 7.5t | truck, diesel, 7.5t | truck, compressed gas, 7.5t | truck, battery electric, 18t | truck, fuel cell electric, 18t | truck, diesel, 18t | truck, compressed gas, 18t | truck, battery electric, 26t | truck, fuel cell electric, 26t | truck, diesel, 26t | truck, compressed gas, 26t | truck, battery electric, 40t | truck, fuel cell electric, 40t | truck, diesel, 40t | truck, compressed gas, 40t
| 2005 | 1 | 1 | 1 | 1 | 1 | 1 | 1 | 1 | 1 | 1 | 1 | 1 | 1 | 1 | 1 | 1 | 1 | 1 | 1 | 1
| 2010 | 1 | 1 | 1 | 1 | 1 | 1 | 1 | 1 | 1 | 1 | 1 | 1 | 1 | 1 | 1 | 1 | 1 | 1 | 1 | 1
| 2015 | 1 | 1 | 1 | 1 | 1 | 1 | 1 | 1 | 1 | 1 | 1 | 1 | 1 | 1 | 1 | 1 | 1 | 1 | 1 | 1
| 2020 | 1 | 1 | 1 | 1 | 1 | 1 | 1 | 1 | 1 | 1 | 1 | 1 | 1 | 1 | 1 | 1 | 1 | 1 | 1 | 1
| 2025 | 1 | 1 | 1 | 1 | 1 | 1 | 1 | 1 | 1 | 1 | 1 | 1 | 1 | 1 | 1 | 1 | 1 | 1 | 1 | 1
| 2030 | 1 | 1 | 1 | 1 | 1 | 1 | 1 | 1 | 1 | 1 | 1 | 1 | 1 | 1 | 1 | 1 | 1 | 1 | 1 | 1
| 2035 | 1 | 1 | 1 | 1 | 1 | 1 | 1 | 1 | 1 | 1 | 1 | 1 | 1 | 1 | 1 | 1 | 1 | 1 | 1 | 1
| 2040 | 1 | 1 | 1 | 1 | 1 | 1 | 1 | 1 | 1 | 1 | 1 | 1 | 1 | 1 | 1 | 1 | 1 | 1 | 1 | 1
| 2045 | 1 | 1 | 1 | 1 | 1 | 1 | 1 | 1 | 1 | 1 | 1 | 1 | 1 | 1 | 1 | 1 | 1 | 1 | 1 | 1
| 2050 | 1 | 1 | 1 | 1 | 1 | 1 | 1 | 1 | 1 | 1 | 1 | 1 | 1 | 1 | 1 | 1 | 1 | 1 | 1 | 1
| 2055 | 1 | 1 | 1 | 1 | 1 | 1 | 1 | 1 | 1 | 1 | 1 | 1 | 1 | 1 | 1 | 1 | 1 | 1 | 1 | 1
| 2060 | 1 | 1 | 1 | 1 | 1 | 1 | 1 | 1 | 1 | 1 | 1 | 1 | 1 | 1 | 1 | 1 | 1 | 1 | 1 | 1
| 2070 | 1 | 1 | 1 | 1 | 1 | 1 | 1 | 1 | 1 | 1 | 1 | 1 | 1 | 1 | 1 | 1 | 1 | 1 | 1 | 1
| 2080 | 1 | 1 | 1 | 1 | 1 | 1 | 1 | 1 | 1 | 1 | 1 | 1 | 1 | 1 | 1 | 1 | 1 | 1 | 1 | 1
| 2090 | 1 | 1 | 1 | 1 | 1 | 1 | 1 | 1 | 1 | 1 | 1 | 1 | 1 | 1 | 1 | 1 | 1 | 1 | 1 | 1
| 2100 | 1 | 1 | 1 | 1 | 1 | 1 | 1 | 1 | 1 | 1 | 1 | 1 | 1 | 1 | 1 | 1 | 1 | 1 | 1 | 1
LAM
|  | truck, battery electric, 3.5t | truck, fuel cell electric, 3.5t | truck, diesel, 3.5t | truck, compressed gas, 3.5t | truck, battery electric, 7.5t | truck, fuel cell electric, 7.5t | truck, diesel, 7.5t | truck, compressed gas, 7.5t | truck, battery electric, 18t | truck, fuel cell electric, 18t | truck, diesel, 18t | truck, compressed gas, 18t | truck, battery electric, 26t | truck, fuel cell electric, 26t | truck, diesel, 26t | truck, compressed gas, 26t | truck, battery electric, 40t | truck, fuel cell electric, 40t | truck, diesel, 40t | truck, compressed gas, 40t
| 2005 | 1 | 1 | 1 | 1 | 1 | 1 | 1 | 1 | 1 | 1 | 1 | 1 | 1 | 1 | 1 | 1 | 1 | 1 | 1 | 1
| 2010 | 1 | 1 | 1 | 1 | 1 | 1 | 1 | 1 | 1 | 1 | 1 | 1 | 1 | 1 | 1 | 1 | 1 | 1 | 1 | 1
| 2015 | 1 | 1 | 1 | 1 | 1 | 1 | 1 | 1 | 1 | 1 | 1 | 1 | 1 | 1 | 1 | 1 | 1 | 1 | 1 | 1
| 2020 | 1 | 1 | 1 | 1 | 1 | 1 | 1 | 1 | 1 | 1 | 1 | 1 | 1 | 1 | 1 | 1 | 1 | 1 | 1 | 1
| 2025 | 1 | 1 | 1 | 1 | 1 | 1 | 1 | 1 | 1 | 1 | 1 | 1 | 1 | 1 | 1 | 1 | 1 | 1 | 1 | 1
| 2030 | 1 | 1 | 1 | 1 | 1 | 1 | 1 | 1 | 1 | 1 | 1 | 1 | 1 | 1 | 1 | 1 | 1 | 1 | 1 | 1
| 2035 | 1 | 1 | 1 | 1 | 1 | 1 | 1 | 1 | 1 | 1 | 1 | 1 | 1 | 1 | 1 | 1 | 1 | 1 | 1 | 1
| 2040 | 1 | 1 | 1 | 1 | 1 | 1 | 1 | 1 | 1 | 1 | 1 | 1 | 1 | 1 | 1 | 1 | 1 | 1 | 1 | 1
| 2045 | 1 | 1 | 1 | 1 | 1 | 1 | 1 | 1 | 1 | 1 | 1 | 1 | 1 | 1 | 1 | 1 | 1 | 1 | 1 | 1
| 2050 | 1 | 1 | 1 | 1 | 1 | 1 | 1 | 1 | 1 | 1 | 1 | 1 | 1 | 1 | 1 | 1 | 1 | 1 | 1 | 1
| 2055 | 1 | 1 | 1 | 1 | 1 | 1 | 1 | 1 | 1 | 1 | 1 | 1 | 1 | 1 | 1 | 1 | 1 | 1 | 1 | 1
| 2060 | 1 | 1 | 1 | 1 | 1 | 1 | 1 | 1 | 1 | 1 | 1 | 1 | 1 | 1 | 1 | 1 | 1 | 1 | 1 | 1
| 2070 | 1 | 1 | 1 | 1 | 1 | 1 | 1 | 1 | 1 | 1 | 1 | 1 | 1 | 1 | 1 | 1 | 1 | 1 | 1 | 1
| 2080 | 1 | 1 | 1 | 1 | 1 | 1 | 1 | 1 | 1 | 1 | 1 | 1 | 1 | 1 | 1 | 1 | 1 | 1 | 1 | 1
| 2090 | 1 | 1 | 1 | 1 | 1 | 1 | 1 | 1 | 1 | 1 | 1 | 1 | 1 | 1 | 1 | 1 | 1 | 1 | 1 | 1
| 2100 | 1 | 1 | 1 | 1 | 1 | 1 | 1 | 1 | 1 | 1 | 1 | 1 | 1 | 1 | 1 | 1 | 1 | 1 | 1 | 1
MEA
|  | truck, battery electric, 3.5t | truck, fuel cell electric, 3.5t | truck, diesel, 3.5t | truck, compressed gas, 3.5t | truck, battery electric, 7.5t | truck, fuel cell electric, 7.5t | truck, diesel, 7.5t | truck, compressed gas, 7.5t | truck, battery electric, 18t | truck, fuel cell electric, 18t | truck, diesel, 18t | truck, compressed gas, 18t | truck, battery electric, 26t | truck, fuel cell electric, 26t | truck, diesel, 26t | truck, compressed gas, 26t | truck, battery electric, 40t | truck, fuel cell electric, 40t | truck, diesel, 40t | truck, compressed gas, 40t
| 2005 | 1 | 1 | 1 | 1 | 1 | 1 | 1 | 1 | 1 | 1 | 1 | 1 | 1 | 1 | 1 | 1 | 1 | 1 | 1 | 1
| 2010 | 1 | 1 | 1 | 1 | 1 | 1 | 1 | 1 | 1 | 1 | 1 | 1 | 1 | 1 | 1 | 1 | 1 | 1 | 1 | 1
| 2015 | 1 | 1 | 1 | 1 | 1 | 1 | 1 | 1 | 1 | 1 | 1 | 1 | 1 | 1 | 1 | 1 | 1 | 1 | 1 | 1
| 2020 | 1 | 1 | 1 | 1 | 1 | 1 | 1 | 1 | 1 | 1 | 1 | 1 | 1 | 1 | 1 | 1 | 1 | 1 | 1 | 1
| 2025 | 1 | 1 | 1 | 1 | 1 | 1 | 1 | 1 | 1 | 1 | 1 | 1 | 1 | 1 | 1 | 1 | 1 | 1 | 1 | 1
| 2030 | 1 | 1 | 1 | 1 | 1 | 1 | 1 | 1 | 1 | 1 | 1 | 1 | 1 | 1 | 1 | 1 | 1 | 1 | 1 | 1
| 2035 | 1 | 1 | 1 | 1 | 1 | 1 | 1 | 1 | 1 | 1 | 1 | 1 | 1 | 1 | 1 | 1 | 1 | 1 | 1 | 1
| 2040 | 1 | 1 | 1 | 1 | 1 | 1 | 1 | 1 | 1 | 1 | 1 | 1 | 1 | 1 | 1 | 1 | 1 | 1 | 1 | 1
| 2045 | 1 | 1 | 1 | 1 | 1 | 1 | 1 | 1 | 1 | 1 | 1 | 1 | 1 | 1 | 1 | 1 | 1 | 1 | 1 | 1
| 2050 | 1 | 1 | 1 | 1 | 1 | 1 | 1 | 1 | 1 | 1 | 1 | 1 | 1 | 1 | 1 | 1 | 1 | 1 | 1 | 1
| 2055 | 1 | 1 | 1 | 1 | 1 | 1 | 1 | 1 | 1 | 1 | 1 | 1 | 1 | 1 | 1 | 1 | 1 | 1 | 1 | 1
| 2060 | 1 | 1 | 1 | 1 | 1 | 1 | 1 | 1 | 1 | 1 | 1 | 1 | 1 | 1 | 1 | 1 | 1 | 1 | 1 | 1
| 2070 | 1 | 1 | 1 | 1 | 1 | 1 | 1 | 1 | 1 | 1 | 1 | 1 | 1 | 1 | 1 | 1 | 1 | 1 | 1 | 1
| 2080 | 1 | 1 | 1 | 1 | 1 | 1 | 1 | 1 | 1 | 1 | 1 | 1 | 1 | 1 | 1 | 1 | 1 | 1 | 1 | 1
| 2090 | 1 | 1 | 1 | 1 | 1 | 1 | 1 | 1 | 1 | 1 | 1 | 1 | 1 | 1 | 1 | 1 | 1 | 1 | 1 | 1
| 2100 | 1 | 1 | 1 | 1 | 1 | 1 | 1 | 1 | 1 | 1 | 1 | 1 | 1 | 1 | 1 | 1 | 1 | 1 | 1 | 1
NEU
|  | truck, battery electric, 3.5t | truck, fuel cell electric, 3.5t | truck, diesel, 3.5t | truck, compressed gas, 3.5t | truck, battery electric, 7.5t | truck, fuel cell electric, 7.5t | truck, diesel, 7.5t | truck, compressed gas, 7.5t | truck, battery electric, 18t | truck, fuel cell electric, 18t | truck, diesel, 18t | truck, compressed gas, 18t | truck, battery electric, 26t | truck, fuel cell electric, 26t | truck, diesel, 26t | truck, compressed gas, 26t | truck, battery electric, 40t | truck, fuel cell electric, 40t | truck, diesel, 40t | truck, compressed gas, 40t
| 2005 | 1 | 1 | 1 | 1 | 1 | 1 | 1 | 1 | 1 | 1 | 1 | 1 | 1 | 1 | 1 | 1 | 1 | 1 | 1 | 1
| 2010 | 1 | 1 | 1 | 1 | 1 | 1 | 1 | 1 | 1 | 1 | 1 | 1 | 1 | 1 | 1 | 1 | 1 | 1 | 1 | 1
| 2015 | 1 | 1 | 1 | 1 | 1 | 1 | 1 | 1 | 1 | 1 | 1 | 1 | 1 | 1 | 1 | 1 | 1 | 1 | 1 | 1
| 2020 | 1 | 1 | 1 | 1 | 1 | 1 | 1 | 1 | 1 | 1 | 1 | 1 | 1 | 1 | 1 | 1 | 1 | 1 | 1 | 1
| 2025 | 1 | 1 | 1 | 1 | 1 | 1 | 1 | 1 | 1 | 1 | 1 | 1 | 1 | 1 | 1 | 1 | 1 | 1 | 1 | 1
| 2030 | 1 | 1 | 1 | 1 | 1 | 1 | 1 | 1 | 1 | 1 | 1 | 1 | 1 | 1 | 1 | 1 | 1 | 1 | 1 | 1
| 2035 | 1 | 1 | 1 | 1 | 1 | 1 | 1 | 1 | 1 | 1 | 1 | 1 | 1 | 1 | 1 | 1 | 1 | 1 | 1 | 1
| 2040 | 1 | 1 | 1 | 1 | 1 | 1 | 1 | 1 | 1 | 1 | 1 | 1 | 1 | 1 | 1 | 1 | 1 | 1 | 1 | 1
| 2045 | 1 | 1 | 1 | 1 | 1 | 1 | 1 | 1 | 1 | 1 | 1 | 1 | 1 | 1 | 1 | 1 | 1 | 1 | 1 | 1
| 2050 | 1 | 1 | 1 | 1 | 1 | 1 | 1 | 1 | 1 | 1 | 1 | 1 | 1 | 1 | 1 | 1 | 1 | 1 | 1 | 1
| 2055 | 1 | 1 | 1 | 1 | 1 | 1 | 1 | 1 | 1 | 1 | 1 | 1 | 1 | 1 | 1 | 1 | 1 | 1 | 1 | 1
| 2060 | 1 | 1 | 1 | 1 | 1 | 1 | 1 | 1 | 1 | 1 | 1 | 1 | 1 | 1 | 1 | 1 | 1 | 1 | 1 | 1
| 2070 | 1 | 1 | 1 | 1 | 1 | 1 | 1 | 1 | 1 | 1 | 1 | 1 | 1 | 1 | 1 | 1 | 1 | 1 | 1 | 1
| 2080 | 1 | 1 | 1 | 1 | 1 | 1 | 1 | 1 | 1 | 1 | 1 | 1 | 1 | 1 | 1 | 1 | 1 | 1 | 1 | 1
| 2090 | 1 | 1 | 1 | 1 | 1 | 1 | 1 | 1 | 1 | 1 | 1 | 1 | 1 | 1 | 1 | 1 | 1 | 1 | 1 | 1
| 2100 | 1 | 1 | 1 | 1 | 1 | 1 | 1 | 1 | 1 | 1 | 1 | 1 | 1 | 1 | 1 | 1 | 1 | 1 | 1 | 1
OAS
|  | truck, battery electric, 3.5t | truck, fuel cell electric, 3.5t | truck, diesel, 3.5t | truck, compressed gas, 3.5t | truck, battery electric, 7.5t | truck, fuel cell electric, 7.5t | truck, diesel, 7.5t | truck, compressed gas, 7.5t | truck, battery electric, 18t | truck, fuel cell electric, 18t | truck, diesel, 18t | truck, compressed gas, 18t | truck, battery electric, 26t | truck, fuel cell electric, 26t | truck, diesel, 26t | truck, compressed gas, 26t | truck, battery electric, 40t | truck, fuel cell electric, 40t | truck, diesel, 40t | truck, compressed gas, 40t
| 2005 | 1 | 1 | 1 | 1 | 1 | 1 | 1 | 1 | 1 | 1 | 1 | 1 | 1 | 1 | 1 | 1 | 1 | 1 | 1 | 1
| 2010 | 1 | 1 | 1 | 1 | 1 | 1 | 1 | 1 | 1 | 1 | 1 | 1 | 1 | 1 | 1 | 1 | 1 | 1 | 1 | 1
| 2015 | 1 | 1 | 1 | 1 | 1 | 1 | 1 | 1 | 1 | 1 | 1 | 1 | 1 | 1 | 1 | 1 | 1 | 1 | 1 | 1
| 2020 | 1 | 1 | 1 | 1 | 1 | 1 | 1 | 1 | 1 | 1 | 1 | 1 | 1 | 1 | 1 | 1 | 1 | 1 | 1 | 1
| 2025 | 1 | 1 | 1 | 1 | 1 | 1 | 1 | 1 | 1 | 1 | 1 | 1 | 1 | 1 | 1 | 1 | 1 | 1 | 1 | 1
| 2030 | 1 | 1 | 1 | 1 | 1 | 1 | 1 | 1 | 1 | 1 | 1 | 1 | 1 | 1 | 1 | 1 | 1 | 1 | 1 | 1
| 2035 | 1 | 1 | 1 | 1 | 1 | 1 | 1 | 1 | 1 | 1 | 1 | 1 | 1 | 1 | 1 | 1 | 1 | 1 | 1 | 1
| 2040 | 1 | 1 | 1 | 1 | 1 | 1 | 1 | 1 | 1 | 1 | 1 | 1 | 1 | 1 | 1 | 1 | 1 | 1 | 1 | 1
| 2045 | 1 | 1 | 1 | 1 | 1 | 1 | 1 | 1 | 1 | 1 | 1 | 1 | 1 | 1 | 1 | 1 | 1 | 1 | 1 | 1
| 2050 | 1 | 1 | 1 | 1 | 1 | 1 | 1 | 1 | 1 | 1 | 1 | 1 | 1 | 1 | 1 | 1 | 1 | 1 | 1 | 1
| 2055 | 1 | 1 | 1 | 1 | 1 | 1 | 1 | 1 | 1 | 1 | 1 | 1 | 1 | 1 | 1 | 1 | 1 | 1 | 1 | 1
| 2060 | 1 | 1 | 1 | 1 | 1 | 1 | 1 | 1 | 1 | 1 | 1 | 1 | 1 | 1 | 1 | 1 | 1 | 1 | 1 | 1
| 2070 | 1 | 1 | 1 | 1 | 1 | 1 | 1 | 1 | 1 | 1 | 1 | 1 | 1 | 1 | 1 | 1 | 1 | 1 | 1 | 1
| 2080 | 1 | 1 | 1 | 1 | 1 | 1 | 1 | 1 | 1 | 1 | 1 | 1 | 1 | 1 | 1 | 1 | 1 | 1 | 1 | 1
| 2090 | 1 | 1 | 1 | 1 | 1 | 1 | 1 | 1 | 1 | 1 | 1 | 1 | 1 | 1 | 1 | 1 | 1 | 1 | 1 | 1
| 2100 | 1 | 1 | 1 | 1 | 1 | 1 | 1 | 1 | 1 | 1 | 1 | 1 | 1 | 1 | 1 | 1 | 1 | 1 | 1 | 1
REF
|  | truck, battery electric, 3.5t | truck, fuel cell electric, 3.5t | truck, diesel, 3.5t | truck, compressed gas, 3.5t | truck, battery electric, 7.5t | truck, fuel cell electric, 7.5t | truck, diesel, 7.5t | truck, compressed gas, 7.5t | truck, battery electric, 18t | truck, fuel cell electric, 18t | truck, diesel, 18t | truck, compressed gas, 18t | truck, battery electric, 26t | truck, fuel cell electric, 26t | truck, diesel, 26t | truck, compressed gas, 26t | truck, battery electric, 40t | truck, fuel cell electric, 40t | truck, diesel, 40t | truck, compressed gas, 40t
| 2005 | 1 | 1 | 1 | 1 | 1 | 1 | 1 | 1 | 1 | 1 | 1 | 1 | 1 | 1 | 1 | 1 | 1 | 1 | 1 | 1
| 2010 | 1 | 1 | 1 | 1 | 1 | 1 | 1 | 1 | 1 | 1 | 1 | 1 | 1 | 1 | 1 | 1 | 1 | 1 | 1 | 1
| 2015 | 1 | 1 | 1 | 1 | 1 | 1 | 1 | 1 | 1 | 1 | 1 | 1 | 1 | 1 | 1 | 1 | 1 | 1 | 1 | 1
| 2020 | 1 | 1 | 1 | 1 | 1 | 1 | 1 | 1 | 1 | 1 | 1 | 1 | 1 | 1 | 1 | 1 | 1 | 1 | 1 | 1
| 2025 | 1 | 1 | 1 | 1 | 1 | 1 | 1 | 1 | 1 | 1 | 1 | 1 | 1 | 1 | 1 | 1 | 1 | 1 | 1 | 1
| 2030 | 1 | 1 | 1 | 1 | 1 | 1 | 1 | 1 | 1 | 1 | 1 | 1 | 1 | 1 | 1 | 1 | 1 | 1 | 1 | 1
| 2035 | 1 | 1 | 1 | 1 | 1 | 1 | 1 | 1 | 1 | 1 | 1 | 1 | 1 | 1 | 1 | 1 | 1 | 1 | 1 | 1
| 2040 | 1 | 1 | 1 | 1 | 1 | 1 | 1 | 1 | 1 | 1 | 1 | 1 | 1 | 1 | 1 | 1 | 1 | 1 | 1 | 1
| 2045 | 1 | 1 | 1 | 1 | 1 | 1 | 1 | 1 | 1 | 1 | 1 | 1 | 1 | 1 | 1 | 1 | 1 | 1 | 1 | 1
| 2050 | 1 | 1 | 1 | 1 | 1 | 1 | 1 | 1 | 1 | 1 | 1 | 1 | 1 | 1 | 1 | 1 | 1 | 1 | 1 | 1
| 2055 | 1 | 1 | 1 | 1 | 1 | 1 | 1 | 1 | 1 | 1 | 1 | 1 | 1 | 1 | 1 | 1 | 1 | 1 | 1 | 1
| 2060 | 1 | 1 | 1 | 1 | 1 | 1 | 1 | 1 | 1 | 1 | 1 | 1 | 1 | 1 | 1 | 1 | 1 | 1 | 1 | 1
| 2070 | 1 | 1 | 1 | 1 | 1 | 1 | 1 | 1 | 1 | 1 | 1 | 1 | 1 | 1 | 1 | 1 | 1 | 1 | 1 | 1
| 2080 | 1 | 1 | 1 | 1 | 1 | 1 | 1 | 1 | 1 | 1 | 1 | 1 | 1 | 1 | 1 | 1 | 1 | 1 | 1 | 1
| 2090 | 1 | 1 | 1 | 1 | 1 | 1 | 1 | 1 | 1 | 1 | 1 | 1 | 1 | 1 | 1 | 1 | 1 | 1 | 1 | 1
| 2100 | 1 | 1 | 1 | 1 | 1 | 1 | 1 | 1 | 1 | 1 | 1 | 1 | 1 | 1 | 1 | 1 | 1 | 1 | 1 | 1
SSA
|  | truck, battery electric, 3.5t | truck, fuel cell electric, 3.5t | truck, diesel, 3.5t | truck, compressed gas, 3.5t | truck, battery electric, 7.5t | truck, fuel cell electric, 7.5t | truck, diesel, 7.5t | truck, compressed gas, 7.5t | truck, battery electric, 18t | truck, fuel cell electric, 18t | truck, diesel, 18t | truck, compressed gas, 18t | truck, battery electric, 26t | truck, fuel cell electric, 26t | truck, diesel, 26t | truck, compressed gas, 26t | truck, battery electric, 40t | truck, fuel cell electric, 40t | truck, diesel, 40t | truck, compressed gas, 40t
| 2005 | 1 | 1 | 1 | 1 | 1 | 1 | 1 | 1 | 1 | 1 | 1 | 1 | 1 | 1 | 1 | 1 | 1 | 1 | 1 | 1
| 2010 | 1 | 1 | 1 | 1 | 1 | 1 | 1 | 1 | 1 | 1 | 1 | 1 | 1 | 1 | 1 | 1 | 1 | 1 | 1 | 1
| 2015 | 1 | 1 | 1 | 1 | 1 | 1 | 1 | 1 | 1 | 1 | 1 | 1 | 1 | 1 | 1 | 1 | 1 | 1 | 1 | 1
| 2020 | 1 | 1 | 1 | 1 | 1 | 1 | 1 | 1 | 1 | 1 | 1 | 1 | 1 | 1 | 1 | 1 | 1 | 1 | 1 | 1
| 2025 | 1 | 1 | 1 | 1 | 1 | 1 | 1 | 1 | 1 | 1 | 1 | 1 | 1 | 1 | 1 | 1 | 1 | 1 | 1 | 1
| 2030 | 1 | 1 | 1 | 1 | 1 | 1 | 1 | 1 | 1 | 1 | 1 | 1 | 1 | 1 | 1 | 1 | 1 | 1 | 1 | 1
| 2035 | 1 | 1 | 1 | 1 | 1 | 1 | 1 | 1 | 1 | 1 | 1 | 1 | 1 | 1 | 1 | 1 | 1 | 1 | 1 | 1
| 2040 | 1 | 1 | 1 | 1 | 1 | 1 | 1 | 1 | 1 | 1 | 1 | 1 | 1 | 1 | 1 | 1 | 1 | 1 | 1 | 1
| 2045 | 1 | 1 | 1 | 1 | 1 | 1 | 1 | 1 | 1 | 1 | 1 | 1 | 1 | 1 | 1 | 1 | 1 | 1 | 1 | 1
| 2050 | 1 | 1 | 1 | 1 | 1 | 1 | 1 | 1 | 1 | 1 | 1 | 1 | 1 | 1 | 1 | 1 | 1 | 1 | 1 | 1
| 2055 | 1 | 1 | 1 | 1 | 1 | 1 | 1 | 1 | 1 | 1 | 1 | 1 | 1 | 1 | 1 | 1 | 1 | 1 | 1 | 1
| 2060 | 1 | 1 | 1 | 1 | 1 | 1 | 1 | 1 | 1 | 1 | 1 | 1 | 1 | 1 | 1 | 1 | 1 | 1 | 1 | 1
| 2070 | 1 | 1 | 1 | 1 | 1 | 1 | 1 | 1 | 1 | 1 | 1 | 1 | 1 | 1 | 1 | 1 | 1 | 1 | 1 | 1
| 2080 | 1 | 1 | 1 | 1 | 1 | 1 | 1 | 1 | 1 | 1 | 1 | 1 | 1 | 1 | 1 | 1 | 1 | 1 | 1 | 1
| 2090 | 1 | 1 | 1 | 1 | 1 | 1 | 1 | 1 | 1 | 1 | 1 | 1 | 1 | 1 | 1 | 1 | 1 | 1 | 1 | 1
| 2100 | 1 | 1 | 1 | 1 | 1 | 1 | 1 | 1 | 1 | 1 | 1 | 1 | 1 | 1 | 1 | 1 | 1 | 1 | 1 | 1
USA
|  | truck, battery electric, 3.5t | truck, fuel cell electric, 3.5t | truck, diesel, 3.5t | truck, compressed gas, 3.5t | truck, battery electric, 7.5t | truck, fuel cell electric, 7.5t | truck, diesel, 7.5t | truck, compressed gas, 7.5t | truck, battery electric, 18t | truck, fuel cell electric, 18t | truck, diesel, 18t | truck, compressed gas, 18t | truck, battery electric, 26t | truck, fuel cell electric, 26t | truck, diesel, 26t | truck, compressed gas, 26t | truck, battery electric, 40t | truck, fuel cell electric, 40t | truck, diesel, 40t | truck, compressed gas, 40t
| 2005 | 1 | 1 | 1 | 1 | 1 | 1 | 1 | 1 | 1 | 1 | 1 | 1 | 1 | 1 | 1 | 1 | 1 | 1 | 1 | 1
| 2010 | 1 | 1 | 1 | 1 | 1 | 1 | 1 | 1 | 1 | 1 | 1 | 1 | 1 | 1 | 1 | 1 | 1 | 1 | 1 | 1
| 2015 | 1 | 1 | 1 | 1 | 1 | 1 | 1 | 1 | 1 | 1 | 1 | 1 | 1 | 1 | 1 | 1 | 1 | 1 | 1 | 1
| 2020 | 1 | 1 | 1 | 1 | 1 | 1 | 1 | 1 | 1 | 1 | 1 | 1 | 1 | 1 | 1 | 1 | 1 | 1 | 1 | 1
| 2025 | 1 | 1 | 1 | 1 | 1 | 1 | 1 | 1 | 1 | 1 | 1 | 1 | 1 | 1 | 1 | 1 | 1 | 1 | 1 | 1
| 2030 | 1 | 1 | 1 | 1 | 1 | 1 | 1 | 1 | 1 | 1 | 1 | 1 | 1 | 1 | 1 | 1 | 1 | 1 | 1 | 1
| 2035 | 1 | 1 | 1 | 1 | 1 | 1 | 1 | 1 | 1 | 1 | 1 | 1 | 1 | 1 | 1 | 1 | 1 | 1 | 1 | 1
| 2040 | 1 | 1 | 1 | 1 | 1 | 1 | 1 | 1 | 1 | 1 | 1 | 1 | 1 | 1 | 1 | 1 | 1 | 1 | 1 | 1
| 2045 | 1 | 1 | 1 | 1 | 1 | 1 | 1 | 1 | 1 | 1 | 1 | 1 | 1 | 1 | 1 | 1 | 1 | 1 | 1 | 1
| 2050 | 1 | 1 | 1 | 1 | 1 | 1 | 1 | 1 | 1 | 1 | 1 | 1 | 1 | 1 | 1 | 1 | 1 | 1 | 1 | 1
| 2055 | 1 | 1 | 1 | 1 | 1 | 1 | 1 | 1 | 1 | 1 | 1 | 1 | 1 | 1 | 1 | 1 | 1 | 1 | 1 | 1
| 2060 | 1 | 1 | 1 | 1 | 1 | 1 | 1 | 1 | 1 | 1 | 1 | 1 | 1 | 1 | 1 | 1 | 1 | 1 | 1 | 1
| 2070 | 1 | 1 | 1 | 1 | 1 | 1 | 1 | 1 | 1 | 1 | 1 | 1 | 1 | 1 | 1 | 1 | 1 | 1 | 1 | 1
| 2080 | 1 | 1 | 1 | 1 | 1 | 1 | 1 | 1 | 1 | 1 | 1 | 1 | 1 | 1 | 1 | 1 | 1 | 1 | 1 | 1
| 2090 | 1 | 1 | 1 | 1 | 1 | 1 | 1 | 1 | 1 | 1 | 1 | 1 | 1 | 1 | 1 | 1 | 1 | 1 | 1 | 1
| 2100 | 1 | 1 | 1 | 1 | 1 | 1 | 1 | 1 | 1 | 1 | 1 | 1 | 1 | 1 | 1 | 1 | 1 | 1 | 1 | 1
World
|  | truck, battery electric, 3.5t | truck, fuel cell electric, 3.5t | truck, diesel, 3.5t | truck, compressed gas, 3.5t | truck, battery electric, 7.5t | truck, fuel cell electric, 7.5t | truck, diesel, 7.5t | truck, compressed gas, 7.5t | truck, battery electric, 18t | truck, fuel cell electric, 18t | truck, diesel, 18t | truck, compressed gas, 18t | truck, battery electric, 26t | truck, fuel cell electric, 26t | truck, diesel, 26t | truck, compressed gas, 26t | truck, battery electric, 40t | truck, fuel cell electric, 40t | truck, diesel, 40t | truck, compressed gas, 40t
| 2005 | 1 | 1 | 1 | 1 | 1 | 1 | 1 | 1 | 1 | 1 | 1 | 1 | 1 | 1 | 1 | 1 | 1 | 1 | 1 | 1
| 2010 | 1 | 1 | 1 | 1 | 1 | 1 | 1 | 1 | 1 | 1 | 1 | 1 | 1 | 1 | 1 | 1 | 1 | 1 | 1 | 1
| 2015 | 1 | 1 | 1 | 1 | 1 | 1 | 1 | 1 | 1 | 1 | 1 | 1 | 1 | 1 | 1 | 1 | 1 | 1 | 1 | 1
| 2020 | 1 | 1 | 1 | 1 | 1 | 1 | 1 | 1 | 1 | 1 | 1 | 1 | 1 | 1 | 1 | 1 | 1 | 1 | 1 | 1
| 2025 | 1 | 1 | 1 | 1 | 1 | 1 | 1 | 1 | 1 | 1 | 1 | 1 | 1 | 1 | 1 | 1 | 1 | 1 | 1 | 1
| 2030 | 1 | 1 | 1 | 1 | 1 | 1 | 1 | 1 | 1 | 1 | 1 | 1 | 1 | 1 | 1 | 1 | 1 | 1 | 1 | 1
| 2035 | 1 | 1 | 1 | 1 | 1 | 1 | 1 | 1 | 1 | 1 | 1 | 1 | 1 | 1 | 1 | 1 | 1 | 1 | 1 | 1
| 2040 | 1 | 1 | 1 | 1 | 1 | 1 | 1 | 1 | 1 | 1 | 1 | 1 | 1 | 1 | 1 | 1 | 1 | 1 | 1 | 1
| 2045 | 1 | 1 | 1 | 1 | 1 | 1 | 1 | 1 | 1 | 1 | 1 | 1 | 1 | 1 | 1 | 1 | 1 | 1 | 1 | 1
| 2050 | 1 | 1 | 1 | 1 | 1 | 1 | 1 | 1 | 1 | 1 | 1 | 1 | 1 | 1 | 1 | 1 | 1 | 1 | 1 | 1
| 2055 | 1 | 1 | 1 | 1 | 1 | 1 | 1 | 1 | 1 | 1 | 1 | 1 | 1 | 1 | 1 | 1 | 1 | 1 | 1 | 1
| 2060 | 1 | 1 | 1 | 1 | 1 | 1 | 1 | 1 | 1 | 1 | 1 | 1 | 1 | 1 | 1 | 1 | 1 | 1 | 1 | 1
| 2070 | 1 | 1 | 1 | 1 | 1 | 1 | 1 | 1 | 1 | 1 | 1 | 1 | 1 | 1 | 1 | 1 | 1 | 1 | 1 | 1
| 2080 | 1 | 1 | 1 | 1 | 1 | 1 | 1 | 1 | 1 | 1 | 1 | 1 | 1 | 1 | 1 | 1 | 1 | 1 | 1 | 1
| 2090 | 1 | 1 | 1 | 1 | 1 | 1 | 1 | 1 | 1 | 1 | 1 | 1 | 1 | 1 | 1 | 1 | 1 | 1 | 1 | 1
| 2100 | 1 | 1 | 1 | 1 | 1 | 1 | 1 | 1 | 1 | 1 | 1 | 1 | 1 | 1 | 1 | 1 | 1 | 1 | 1 | 1

## Transport (trains)
Ton-kilometers (in billions) of transport service operated by trains.
REMIND - SSP2-BASE
CAZ
|  | train, electric | train, diesel-electric | train, fuel cell
| 2005 | 76.4723 | 511.7431 | 0
| 2010 | 84.7987 | 568.1092 | 0
| 2015 | 93.7832 | 618.694 | 0
| 2020 | 103.3609 | 671.5768 | 0
| 2025 | 164.3774 | 657.9663 | 0
| 2030 | 221.8755 | 637.7182 | 0
| 2035 | 275.8753 | 613.5976 | 0
| 2040 | 331.0499 | 596.7375 | 0
| 2045 | 388.0235 | 583.4391 | 0
| 2050 | 445.2732 | 572.3434 | 0
| 2055 | 489.7551 | 561.4473 | 0
| 2060 | 531.4669 | 548.5402 | 0
| 2070 | 588.8446 | 514.9215 | 0
| 2080 | 639.3214 | 485.6074 | 0
| 2090 | 682.8019 | 454.9401 | 0
| 2100 | 725.657 | 429.3112 | 0
CHA
|  | train, electric | train, diesel-electric | train, fuel cell
| 2005 | 451.5421 | 1459.6913 | 0
| 2010 | 818.6586 | 1889.3184 | 0
| 2015 | 861.8494 | 2085.6978 | 0
| 2020 | 928.3185 | 2367.8016 | 0
| 2025 | 1118.7715 | 2603.9535 | 0
| 2030 | 1365.6727 | 2776.5389 | 0
| 2035 | 1524.0259 | 2739.2645 | 0
| 2040 | 1628.506 | 2712.1915 | 0
| 2045 | 1762.038 | 2673.518 | 0
| 2050 | 1931.6974 | 2624.9003 | 0
| 2055 | 2050.7451 | 2555.0523 | 0
| 2060 | 2133.9676 | 2466.2453 | 0
| 2070 | 2199.2272 | 2315.2687 | 0
| 2080 | 2250.5707 | 2200.5141 | 0
| 2090 | 2305.3041 | 2085.6057 | 0
| 2100 | 2384.2202 | 1964.7529 | 0
EUR
|  | train, electric | train, diesel-electric | train, fuel cell
| 2005 | 443.2271 | 184.5006 | 0
| 2010 | 359.9514 | 161.3535 | 0
| 2015 | 398.2021 | 170.0785 | 0
| 2020 | 444.9448 | 176.2791 | 0
| 2025 | 451.1161 | 182.5064 | 0
| 2030 | 468.3456 | 189.6065 | 0
| 2035 | 470.1393 | 189.229 | 0
| 2040 | 472.8385 | 188.5098 | 0
| 2045 | 477.6775 | 186.7206 | 0
| 2050 | 478.6419 | 185.2266 | 0
| 2055 | 484.1907 | 185.4671 | 0
| 2060 | 494.3497 | 185.0718 | 0
| 2070 | 494.6138 | 183.8789 | 0
| 2080 | 501.4516 | 182.8978 | 0
| 2090 | 495.4674 | 180.8972 | 0
| 2100 | 499.0887 | 177.6322 | 0
IND
|  | train, electric | train, diesel-electric | train, fuel cell
| 2005 | 329.3967 | 170.389 | 0
| 2010 | 434.1985 | 268.0574 | 0
| 2015 | 728.9422 | 445.5033 | 0
| 2020 | 1171.3735 | 708.6433 | 0
| 2025 | 1740.3068 | 1082.1087 | 0
| 2030 | 2534.7619 | 1551.0797 | 0
| 2035 | 3337.1548 | 1946.0833 | 0
| 2040 | 4083.0694 | 2286.4384 | 0
| 2045 | 4696.678 | 2557.1987 | 0
| 2050 | 5061.0404 | 2718.2427 | 0
| 2055 | 5392.1376 | 2859.3608 | 0
| 2060 | 5713.754 | 2975.3727 | 0
| 2070 | 5703.647 | 2961.7854 | 0
| 2080 | 5595.0583 | 2886.1411 | 0
| 2090 | 5573.7597 | 2775.396 | 0
| 2100 | 5571.782 | 2702.6137 | 0
JPN
|  | train, electric | train, diesel-electric | train, fuel cell
| 2005 | 26.0402 | 9.476 | 0
| 2010 | 17.7555 | 5.8483 | 0
| 2015 | 19.726 | 6.1644 | 0
| 2020 | 22.3294 | 6.6009 | 0
| 2025 | 22.3603 | 6.5956 | 0
| 2030 | 22.2765 | 6.567 | 0
| 2035 | 22.2758 | 6.5254 | 0
| 2040 | 22.8276 | 6.5762 | 0
| 2045 | 23.4643 | 6.6133 | 0
| 2050 | 24.0795 | 6.6553 | 0
| 2055 | 24.336 | 6.6452 | 0
| 2060 | 24.5581 | 6.6242 | 0
| 2070 | 24.8142 | 6.5881 | 0
| 2080 | 24.9825 | 6.5627 | 0
| 2090 | 24.868 | 6.4406 | 0
| 2100 | 25.0163 | 6.4187 | 0
LAM
|  | train, electric | train, diesel-electric | train, fuel cell
| 2005 | 42.9587 | 406.0842 | 0
| 2010 | 51.9227 | 502.9829 | 0
| 2015 | 62.2765 | 604.984 | 0
| 2020 | 65.7332 | 640.8128 | 0
| 2025 | 133.2272 | 710.2248 | 0
| 2030 | 223.9862 | 831.0725 | 0
| 2035 | 330.8165 | 920.6896 | 0
| 2040 | 453.0602 | 985.7754 | 0
| 2045 | 578.5577 | 1025.3494 | 0
| 2050 | 692.7285 | 1034.0595 | 0
| 2055 | 798.4563 | 1053.6128 | 0
| 2060 | 883.4028 | 1036.7285 | 0
| 2070 | 958.0831 | 939.0915 | 0
| 2080 | 1023.0528 | 860.7347 | 0
| 2090 | 1062.3289 | 775.1042 | 0
| 2100 | 1103.9559 | 706.37 | 0
MEA
|  | train, electric | train, diesel-electric | train, fuel cell
| 2005 | 11.9006 | 13.3908 | 0
| 2010 | 13.5719 | 19.1227 | 0
| 2015 | 16.6125 | 22.7587 | 0
| 2020 | 19.0794 | 25.5814 | 0
| 2025 | 15.6817 | 25.4213 | 0
| 2030 | 21.5092 | 31.4646 | 0
| 2035 | 27.9618 | 36.614 | 0
| 2040 | 35.3687 | 41.3142 | 0
| 2045 | 43.5662 | 45.9461 | 0
| 2050 | 51.3157 | 49.9487 | 0
| 2055 | 59.4747 | 54.4802 | 0
| 2060 | 68.6321 | 58.6317 | 0
| 2070 | 76.3894 | 59.3705 | 0
| 2080 | 83.0456 | 58.9724 | 0
| 2090 | 92.5855 | 58.8912 | 0
| 2100 | 105.0393 | 60.3674 | 0
NEU
|  | train, electric | train, diesel-electric | train, fuel cell
| 2005 | 19.2046 | 19.9332 | 0
| 2010 | 17.3107 | 17.8892 | 0
| 2015 | 21.6639 | 25.012 | 0
| 2020 | 25.9084 | 31.2185 | 0
| 2025 | 28.5927 | 34.4155 | 0
| 2030 | 31.068 | 36.1523 | 0
| 2035 | 34.0534 | 36.8705 | 0
| 2040 | 37.8563 | 37.618 | 0
| 2045 | 41.6346 | 37.9757 | 0
| 2050 | 44.7874 | 38.0114 | 0
| 2055 | 47.3586 | 38.0011 | 0
| 2060 | 50.0577 | 37.6645 | 0
| 2070 | 53.9608 | 36.5563 | 0
| 2080 | 57.7528 | 35.5408 | 0
| 2090 | 60.8769 | 34.3368 | 0
| 2100 | 64.9029 | 33.1732 | 0
OAS
|  | train, electric | train, diesel-electric | train, fuel cell
| 2005 | 24.0979 | 119.9845 | 0
| 2010 | 51.9414 | 167.9699 | 0
| 2015 | 80.1158 | 229.2799 | 0
| 2020 | 112.8642 | 289.4399 | 0
| 2025 | 162.8671 | 343.0738 | 0
| 2030 | 223.7854 | 386.7044 | 0
| 2035 | 294.6761 | 402.9348 | 0
| 2040 | 373.7784 | 408.1768 | 0
| 2045 | 444.6644 | 399.902 | 0
| 2050 | 494.4203 | 381.1262 | 0
| 2055 | 565.5703 | 387.1882 | 0
| 2060 | 648.8512 | 392.7559 | 0
| 2070 | 737.185 | 380.7688 | 0
| 2080 | 830.6252 | 373.2999 | 0
| 2090 | 949.6026 | 365.0518 | 0
| 2100 | 1119.966 | 368.0479 | 0
REF
|  | train, electric | train, diesel-electric | train, fuel cell
| 2005 | 1788.5383 | 509.7599 | 0
| 2010 | 1735.713 | 606.0414 | 0
| 2015 | 1905.5608 | 618.3205 | 0
| 2020 | 2019.48 | 605.2943 | 0
| 2025 | 2071.7094 | 699.5972 | 0
| 2030 | 2099.683 | 735.4515 | 0
| 2035 | 2174.4469 | 720.7777 | 0
| 2040 | 2265.3562 | 707.1912 | 0
| 2045 | 2347.8273 | 709.3618 | 0
| 2050 | 2417.0676 | 721.9678 | 0
| 2055 | 2470.532 | 727.1838 | 0
| 2060 | 2563.6752 | 722.8699 | 0
| 2070 | 2553.3453 | 704.0511 | 0
| 2080 | 2566.5242 | 687.6888 | 0
| 2090 | 2565.6678 | 620.6565 | 0
| 2100 | 2654.9494 | 590.4501 | 0
SSA
|  | train, electric | train, diesel-electric | train, fuel cell
| 2005 | 72.4031 | 20.9867 | 0
| 2010 | 46.5226 | 21.8902 | 0
| 2015 | 63.4961 | 29.3883 | 0
| 2020 | 74.8906 | 34.0862 | 0
| 2025 | 91.6269 | 42.1739 | 0
| 2030 | 130.6305 | 60.2491 | 0
| 2035 | 192.182 | 87.9263 | 0
| 2040 | 287.3716 | 126.8255 | 0
| 2045 | 436.3153 | 181.8302 | 0
| 2050 | 646.1549 | 259.4929 | 0
| 2055 | 950.4928 | 369.2118 | 0
| 2060 | 1417.1367 | 525.1349 | 0
| 2070 | 1846.4073 | 675.907 | 0
| 2080 | 2041.9632 | 754.4311 | 0
| 2090 | 2153.2583 | 778.8105 | 0
| 2100 | 2320.7669 | 804.2825 | 0
USA
|  | train, electric | train, diesel-electric | train, fuel cell
| 2005 | 0 | 2176.932 | 0
| 2010 | 0 | 2056.8947 | 0
| 2015 | 0 | 1985.9651 | 0
| 2020 | 0 | 1958.8399 | 0
| 2025 | 195.4392 | 1866.7862 | 0
| 2030 | 383.0676 | 1792.3356 | 0
| 2035 | 555.1294 | 1705.7933 | 0
| 2040 | 724.2838 | 1631.3251 | 0
| 2045 | 889.6491 | 1558.1544 | 0
| 2050 | 1040.0227 | 1490.2077 | 0
| 2055 | 1168.9744 | 1449.2111 | 0
| 2060 | 1312.5392 | 1402.3723 | 0
| 2070 | 1526.8821 | 1314.2444 | 0
| 2080 | 1719.9133 | 1248.782 | 0
| 2090 | 1917.5992 | 1180.7876 | 0
| 2100 | 2138.8407 | 1138.452 | 0
World
|  | train, electric | train, diesel-electric | train, fuel cell
| 2005 | 3285.7818 | 5602.9021 | 0
| 2010 | 3632.3448 | 6285.5221 | 0
| 2015 | 4252.2285 | 6841.8884 | 0
| 2020 | 4988.283 | 7516.2135 | 0
| 2025 | 6196.0764 | 8254.8232 | 0
| 2030 | 7726.662 | 9034.9403 | 0
| 2035 | 9238.7372 | 9406.3059 | 0
| 2040 | 10715.3668 | 9728.6796 | 0
| 2045 | 12130.0959 | 9966.0091 | 0
| 2050 | 13327.2294 | 10082.1824 | 0
| 2055 | 14502.0235 | 10246.8614 | 0
| 2060 | 15842.3911 | 10358.0119 | 0
| 2070 | 16763.4 | 10092.4323 | 0
| 2080 | 17334.2616 | 9781.1729 | 0
| 2090 | 17884.1203 | 9316.9183 | 0
| 2100 | 18714.1854 | 8981.8718 | 0

## Transport (trains) - eff
Energy efficiency gains per technology relative to 2020. Used to calibrate the efficiency of the train-based transport datasets.
REMIND - SSP2-BASE
CAZ
|  | train, electric | train, diesel-electric | train, fuel cell
| 2005 | 1 | 0.98627 | 1
| 2010 | 1 | 0.9926 | 1
| 2015 | 1 | 0.99589 | 1
| 2020 | 1 | 1 | 1
| 2025 | 1 | 1.0031 | 1
| 2030 | 1 | 1.0065 | 1
| 2035 | 1 | 1.0094 | 1
| 2040 | 1 | 1.0122 | 1
| 2045 | 1 | 1.0153 | 1
| 2050 | 1 | 1.0185 | 1
| 2055 | 1 | 1.0217 | 1
| 2060 | 1 | 1.0249 | 1
| 2070 | 1 | 1.03 | 1
| 2080 | 1 | 1.034 | 1
| 2090 | 1 | 1.0374 | 1
| 2100 | 1 | 1.039 | 1
CHA
|  | train, electric | train, diesel-electric | train, fuel cell
| 2005 | 1 | 0.8414 | 1
| 2010 | 1 | 0.91761 | 1
| 2015 | 1 | 0.9679 | 1
| 2020 | 1 | 1 | 1
| 2025 | 1 | 1.0153 | 1
| 2030 | 1 | 1.0208 | 1
| 2035 | 1 | 1.0208 | 1
| 2040 | 1 | 1.0208 | 1
| 2045 | 1 | 1.0208 | 1
| 2050 | 1 | 1.0208 | 1
| 2055 | 1 | 1.0208 | 1
| 2060 | 1 | 1.0208 | 1
| 2070 | 1 | 1.0208 | 1
| 2080 | 1 | 1.0208 | 1
| 2090 | 1 | 1.0208 | 1
| 2100 | 1 | 1.0208 | 1
EUR
|  | train, electric | train, diesel-electric | train, fuel cell
| 2005 | 1 | 0.99574 | 1
| 2010 | 1 | 0.99719 | 1
| 2015 | 1 | 0.99846 | 1
| 2020 | 1 | 1 | 1
| 2025 | 1 | 1.0022 | 1
| 2030 | 1 | 1.0039 | 1
| 2035 | 1 | 1.0058 | 1
| 2040 | 1 | 1.0075 | 1
| 2045 | 1 | 1.0093 | 1
| 2050 | 1 | 1.0113 | 1
| 2055 | 1 | 1.0133 | 1
| 2060 | 1 | 1.0153 | 1
| 2070 | 1 | 1.0187 | 1
| 2080 | 1 | 1.0209 | 1
| 2090 | 1 | 1.0232 | 1
| 2100 | 1 | 1.0242 | 1
IND
|  | train, electric | train, diesel-electric | train, fuel cell
| 2005 | 1 | 0.99626 | 1
| 2010 | 1 | 0.9975 | 1
| 2015 | 1 | 0.99875 | 1
| 2020 | 1 | 1 | 1
| 2025 | 1 | 1.0012 | 1
| 2030 | 1 | 1.0025 | 1
| 2035 | 1 | 1.0038 | 1
| 2040 | 1 | 1.005 | 1
| 2045 | 1 | 1.0063 | 1
| 2050 | 1 | 1.0075 | 1
| 2055 | 1 | 1.0088 | 1
| 2060 | 1 | 1.01 | 1
| 2070 | 1 | 1.0126 | 1
| 2080 | 1 | 1.0151 | 1
| 2090 | 1 | 1.0177 | 1
| 2100 | 1 | 1.0189 | 1
JPN
|  | train, electric | train, diesel-electric | train, fuel cell
| 2005 | 1 | 0.99626 | 1
| 2010 | 1 | 0.9975 | 1
| 2015 | 1 | 0.99875 | 1
| 2020 | 1 | 1 | 1
| 2025 | 1 | 1.0012 | 1
| 2030 | 1 | 1.0025 | 1
| 2035 | 1 | 1.0038 | 1
| 2040 | 1 | 1.005 | 1
| 2045 | 1 | 1.0063 | 1
| 2050 | 1 | 1.0075 | 1
| 2055 | 1 | 1.0088 | 1
| 2060 | 1 | 1.01 | 1
| 2070 | 1 | 1.0126 | 1
| 2080 | 1 | 1.0151 | 1
| 2090 | 1 | 1.0177 | 1
| 2100 | 1 | 1.0189 | 1
LAM
|  | train, electric | train, diesel-electric | train, fuel cell
| 2005 | 1 | 0.99717 | 1
| 2010 | 1 | 1 | 1
| 2015 | 1 | 1 | 1
| 2020 | 1 | 1 | 1
| 2025 | 1 | 1 | 1
| 2030 | 1 | 1 | 1
| 2035 | 1 | 1 | 1
| 2040 | 1 | 1 | 1
| 2045 | 1 | 1 | 1
| 2050 | 1 | 1 | 1
| 2055 | 1 | 1 | 1
| 2060 | 1 | 1 | 1
| 2070 | 1 | 1 | 1
| 2080 | 1 | 1 | 1
| 2090 | 1 | 1 | 1
| 2100 | 1 | 1 | 1
MEA
|  | train, electric | train, diesel-electric | train, fuel cell
| 2005 | 1 | 0.99367 | 1
| 2010 | 1 | 0.99367 | 1
| 2015 | 1 | 1 | 1
| 2020 | 1 | 1 | 1
| 2025 | 1 | 1 | 1
| 2030 | 1 | 1 | 1
| 2035 | 1 | 1 | 1
| 2040 | 1 | 1 | 1
| 2045 | 1 | 1 | 1
| 2050 | 1 | 1 | 1
| 2055 | 1 | 1 | 1
| 2060 | 1 | 1 | 1
| 2070 | 1 | 1 | 1
| 2080 | 1 | 1 | 1
| 2090 | 1 | 1 | 1
| 2100 | 1 | 1 | 1
NEU
|  | train, electric | train, diesel-electric | train, fuel cell
| 2005 | 1 | 1 | 1
| 2010 | 1 | 1 | 1
| 2015 | 1 | 1 | 1
| 2020 | 1 | 1 | 1
| 2025 | 1 | 1 | 1
| 2030 | 1 | 1 | 1
| 2035 | 1 | 1 | 1
| 2040 | 1 | 1 | 1
| 2045 | 1 | 1 | 1
| 2050 | 1 | 1 | 1
| 2055 | 1 | 1 | 1
| 2060 | 1 | 1 | 1
| 2070 | 1 | 1 | 1
| 2080 | 1 | 1.0046 | 1
| 2090 | 1 | 1.0106 | 1
| 2100 | 1 | 1.0166 | 1
OAS
|  | train, electric | train, diesel-electric | train, fuel cell
| 2005 | 1 | 1 | 1
| 2010 | 1 | 1 | 1
| 2015 | 1 | 1 | 1
| 2020 | 1 | 1 | 1
| 2025 | 1 | 1 | 1
| 2030 | 1 | 1 | 1
| 2035 | 1 | 1 | 1
| 2040 | 1 | 1 | 1
| 2045 | 1 | 1 | 1
| 2050 | 1 | 1 | 1
| 2055 | 1 | 1 | 1
| 2060 | 1 | 1 | 1
| 2070 | 1 | 1 | 1
| 2080 | 1 | 1 | 1
| 2090 | 1 | 1 | 1
| 2100 | 1 | 1 | 1
REF
|  | train, electric | train, diesel-electric | train, fuel cell
| 2005 | 1 | 0.99627 | 1
| 2010 | 1 | 0.99751 | 1
| 2015 | 1 | 0.99875 | 1
| 2020 | 1 | 1 | 1
| 2025 | 1 | 1.0012 | 1
| 2030 | 1 | 1.0025 | 1
| 2035 | 1 | 1.0038 | 1
| 2040 | 1 | 1.005 | 1
| 2045 | 1 | 1.0063 | 1
| 2050 | 1 | 1.0075 | 1
| 2055 | 1 | 1.0088 | 1
| 2060 | 1 | 1.01 | 1
| 2070 | 1 | 1.0126 | 1
| 2080 | 1 | 1.0151 | 1
| 2090 | 1 | 1.0177 | 1
| 2100 | 1 | 1.0189 | 1
SSA
|  | train, electric | train, diesel-electric | train, fuel cell
| 2005 | 1 | 0.99624 | 1
| 2010 | 1 | 0.9975 | 1
| 2015 | 1 | 0.99873 | 1
| 2020 | 1 | 1 | 1
| 2025 | 1 | 1.0012 | 1
| 2030 | 1 | 1.0024 | 1
| 2035 | 1 | 1.0037 | 1
| 2040 | 1 | 1.0049 | 1
| 2045 | 1 | 1.0061 | 1
| 2050 | 1 | 1.0073 | 1
| 2055 | 1 | 1.0086 | 1
| 2060 | 1 | 1.0098 | 1
| 2070 | 1 | 1.0124 | 1
| 2080 | 1 | 1.0149 | 1
| 2090 | 1 | 1.0174 | 1
| 2100 | 1 | 1.0187 | 1
USA
|  | train, electric | train, diesel-electric | train, fuel cell
| 2005 | 1 | 0.99626 | 1
| 2010 | 1 | 0.9975 | 1
| 2015 | 1 | 0.99875 | 1
| 2020 | 1 | 1 | 1
| 2025 | 1 | 1.0012 | 1
| 2030 | 1 | 1.0025 | 1
| 2035 | 1 | 1.0038 | 1
| 2040 | 1 | 1.005 | 1
| 2045 | 1 | 1.0063 | 1
| 2050 | 1 | 1.0075 | 1
| 2055 | 1 | 1.0088 | 1
| 2060 | 1 | 1.01 | 1
| 2070 | 1 | 1.0126 | 1
| 2080 | 1 | 1.0151 | 1
| 2090 | 1 | 1.0177 | 1
| 2100 | 1 | 1.0189 | 1
World
|  | train, electric | train, diesel-electric | train, fuel cell
| 2005 | 1 | 0.98302 | 1
| 2010 | 1 | 1 | 1
| 2015 | 1 | 1 | 1
| 2020 | 1 | 1 | 1
| 2025 | 1 | 1 | 1
| 2030 | 1 | 1 | 1
| 2035 | 1 | 1 | 1
| 2040 | 1 | 1 | 1
| 2045 | 1 | 1 | 1
| 2050 | 1 | 1 | 1
| 2055 | 1 | 1 | 1
| 2060 | 1 | 1 | 1
| 2070 | 1 | 1 | 1
| 2080 | 1 | 1 | 1
| 2090 | 1 | 1 | 1
| 2100 | 1 | 1 | 1

## Battery
Battery technology market shares, in capacity terms. Used to calculate the battery supply mix. Future shares from Degen et al., 2023. Shares prior to 2021 from Orangi et al., 2024.