## Sheet0
Application: Tecan i-control
Device: infinite 200 |  |  |  | Serial number: 810002712 |  |  |  | Serial number of connected stacker:
Firmware: V_2.11_04/08_InfiniTe (Apr 4 2008/14.37.11) |  |  |  | MAI, V_2.11_04/08_InfiniTe (Apr 4 2008/14.37.11)
Date: | 29/02/2012
Time: | 15.33.17
System |  |  |  | TECANROBOT
User |  |  |  | TECANROBOT\Administrator
Plate |  |  |  | PE 96 Flat Bottom White [PE.pdfx]
Plate-ID (Stacker)
Shaking (Linear) Duration: |  |  |  | 50 | s
Shaking (Linear) Amplitude: |  |  |  | 2 | mm
Label: Label1
Mode |  |  |  | Fluorescence Top Reading
Excitation Wavelength |  |  |  | 400 | nm
Emission Wavelength |  |  |  | 535 | nm
Excitation Bandwidth |  |  |  | 20 | nm
Emission Bandwidth |  |  |  | 25 | nm
Gain |  |  |  | 81 | Manual
Number of Flashes |  |  |  | 10
Integration Time |  |  |  | 20 | µs
Lag Time |  |  |  | 0 | µs
Settle Time |  |  |  | 0 | ms
Start Time: | 29/02/2012 15.34.07
Temperature: 25.9 °C
<> | 1 | 2 | 3 | 4 | 5 | 6 | 7 | 8 | 9 | 10 | 11 | 12
A | 33731 | 29969 | 24499 | 33831 | 31035 | 27259 | 29325 | 30376 | 24846 | 34466 | 18754 | 24427
B | 24447 | 34259 | 26727 | 36211 | 33473 | 30208 | 32841 | 32950 | 34932 | 26906 | 25743 | 22623
C | 26355 | 34629 | 31075 | 28342 | 29902 | 28146 | 28524 | 31843 | 29899 | 31815 | 31283 | 25483
D | 29515 | 24695 | 38385 | 27611 | 38245 | 28843 | 24107 | 38327 | 28386 | 34347 | 29144 | 23411
E | 28745 | 27647 | 30614 | 27823 | 29346 | 33262 | 28670 | 28761 | 29128 | 29087 | 28221 | 20167
F | 23359 | 28591 | 27172 | 25406 | 25672 | 30524 | 29588 | 32432 | 32210 | 29566 | 25808 | 21986
G | 19467 | 25390 | 26693 | 32355 | 34612 | 30597 | 35810 | 26784 | 32352 | 27140 | 22122 | 21984
H | 27346 | 26336 | 25417 | 29670 | 30994 | 32021 | 27885 | 30167 | 32322 | 27273 | 23807 | 22625
End Time: | 29/02/2012 15.34.47
Label: Label33
Mode |  |  |  | Fluorescence Top Reading
Excitation Wavelength |  |  |  | 485 | nm
Emission Wavelength |  |  |  | 535 | nm
Excitation Bandwidth |  |  |  | 25 | nm
Emission Bandwidth |  |  |  | 25 | nm
Gain |  |  |  | 93 | Manual
Number of Flashes |  |  |  | 10
Integration Time |  |  |  | 20 | µs
Lag Time |  |  |  | 0 | µs
Settle Time |  |  |  | 0 | ms
Start Time: | 29/02/2012 15.34.51
Temperature: 25.7 °C
<> | 1 | 2 | 3 | 4 | 5 | 6 | 7 | 8 | 9 | 10 | 11 | 12
A | 17726 | 17575 | 6258 | 14200 | 7267 | 6440 | 19369 | 9993 | 5866 | 8008 | 7437 | 17913
B | 14240 | 12730 | 9870 | 15295 | 11488 | 10843 | 23556 | 37098 | 15129 | 13663 | 21764 | 7028
C | 16022 | 11795 | 8203 | 8784 | 7008 | 6671 | 6639 | 11100 | 6957 | 11588 | 10968 | 5819
D | 7137 | 13009 | 8814 | 6210 | 8992 | 8869 | 8153 | 12517 | 11062 | 11342 | 9000 | 8129
E | 6608 | 6999 | 7198 | 6300 | 8323 | 9595 | 10403 | 11946 | 6869 | 9378 | 6881 | 8508
F | 8915 | 10590 | 8461 | 7471 | 7052 | 9509 | 8203 | 7457 | 9103 | 9659 | 8108 | 13205
G | 4508 | 9110 | 6799 | 7742 | 8645 | 11570 | 8308 | 9682 | 9224 | 8001 | 8945 | 5327
H | 6248 | 19084 | 6011 | 7613 | 7180 | 7391 | 10492 | 6954 | 7404 | 10517 | 5991 | 8477
End Time: | 29/02/2012 15.35.31
Label: Label2
Mode |  |  |  | Fluorescence Top Reading
Excitation Wavelength |  |  |  | 485 | nm
Emission Wavelength |  |  |  | 535 | nm
Excitation Bandwidth |  |  |  | 25 | nm
Emission Bandwidth |  |  |  | 25 | nm
Gain |  |  |  | 93 | Manual
Number of Flashes |  |  |  | 10
Integration Time |  |  |  | 20 | µs
Lag Time |  |  |  | 0 | µs
Settle Time |  |  |  | 0 | ms
Start Time: | 29/02/2012 15.34.51
Temperature: 25.7 °C
<> | 1 | 2 | 3 | 4 | 5 | 6 | 7 | 8 | 9 | 10 | 11 | 12
A | 17726 | 17575 | 6258 | 14200 | 7267 | 6440 | 19369 | 9993 | 5866 | 8008 | 7437 | 17913
B | 14240 | 12730 | 9870 | 15295 | 11488 | 10843 | 23556 | 37098 | 15129 | 13663 | 21764 | 7028
C | 16022 | 11795 | 8203 | 8784 | 7008 | 6671 | 6639 | 11100 | 6957 | 11588 | 10968 | 5819
D | 7137 | 13009 | 8814 | 6210 | 8992 | 8869 | 8153 | 12517 | 11062 | 11342 | 9000 | 8129
E | 6608 | 6999 | 7198 | 6300 | 8323 | 9595 | 10403 | 11946 | 6869 | 9378 | 6881 | 8508
F | 8915 | 10590 | 8461 | 7471 | 7052 | 9509 | 8203 | 7457 | 9103 | 9659 | 8108 | 13205
G | 4508 | 9110 | 6799 | 7742 | 8645 | 11570 | 8308 | 9682 | 9224 | 8001 | 8945 | 5327
H | 6248 | 19084 | 6011 | 7613 | 7180 | 7391 | 10492 | 6954 | 7404 | 10517 | 5991 | 8477
End Time: | 29/02/2012 15.35.31
Movement |  |  |  | Move Plate Out
Note on E1: Tecan.At.Common, 1.5.14.0 Tecan.At.Common.Controls, 1.5.14.0 Tecan.At.Common.Dialogs, 1.5.14.0 Tecan.At.Common.MathLib, 1.5.14.0 Tecan.At.Common.MCS, 1.5.14.0 Tecan.At.Common.Results, 1.5.14.0 Tecan.At.Communication.Common, 1.5.14.0 Tecan.At.Communication.Port.RS232, 1.5.14.0 Tecan.At.Communication.Port.SIM.Common, 1.5.14.0 Tecan.At.Communication.Port.USB, 1.5.14.0 Tecan.At.Communication.Server, 1.5.14.0 Tecan.At.Communication.SIM.AMR, 1.5.14.0 Tecan.At.Communication.SIM.GeniosUltra, 1.5.14.0 Tecan.At.Communication.SIM.HydroFlex, 2.0.0.7 Tecan.At.Communication.SIM.Safire3, 1.5.14.0 Tecan.At.DocumentManagement, 1.5.14.0 Tecan.At.DocumentManagement.Reader, 1.5.14.0 Tecan.At.DocumentManagement.Washer, 1.5.14.0 Tecan.At.FileManagement, 1.5.14.0 Tecan.At.Instrument.Common, 1.5.14.0 Tecan.At.Instrument.Common.Reader, 1.5.14.0 Tecan.At.Instrument.Common.Stacker, 1.5.14.0 Tecan.At.Instrument.Reader.AMR, 1.5.14.0 Tecan.At.Instrument.Reader.GeniosUltra, 1.5.14.0 Tecan.At.Instrument.Reader.Safire3, 1.5.14.0 Tecan.At.Instrument.Server, 1.5.14.0 Tecan.At.Instrument.Stacker.Connect, 1.5.14.0 Tecan.At.Measurement.BuiltInTest.Common, 1.5.14.0 Tecan.At.Measurement.Common, 1.5.14.0 Tecan.At.Measurement.Server, 1.5.14.0 Tecan.At.Win32, 1.5.14.0 Tecan.At.XFluor.Connect.Reader, 1.5.14.0 Tecan.At.XFluor.Core, 1.5.14.0 Tecan.At.XFluor.Device, 1.5.14.0 Tecan.At.XFluor.Device.AMR, 1.5.14.0 Tecan.At.XFluor.Device.GeniosUltra, 1.5.14.0 Tecan.At.XFluor.Device.Reader, 1.5.14.0 Tecan.At.XFluor.Device.Safire3, 1.5.14.0 Tecan.At.XFluor.Editor, 1.5.14.0 Tecan.At.XFluor.ExcelOutput, 1.5.14.0 Tecan.At.XFluor.ReaderEditor, 1.5.14.0 Tecan.At.XmlSettings, 1.5.14.0
Note on E3: EHC, V_2.11_04/08_InfiniTe (Apr 4 2008/14.37.11) MTP, V_2.11_04/08_InfiniTe (Apr 4 2008/14.37.11) HCP, V_2.02_05/06_HCP (May 23 2006/14.05.27) LUM, V_2.00_04/06_LUMINESCENCE (Apr 5 2006/08.57.29) FIL, V_2.00_04/06_FILTER (Apr 5 2006/11.37.11)