## Sheet0
Application: Tecan i-control
Device: infinite 200 |  |  |  | Serial number: 810002712 |  |  |  | Serial number of connected stacker:
Firmware: V_2.11_04/08_InfiniTe (Apr 4 2008/14.37.11) |  |  |  | MAI, V_2.11_04/08_InfiniTe (Apr 4 2008/14.37.11)
Date: | 29/02/2012
Time: | 16.18.53
System |  |  |  | TECANROBOT
User |  |  |  | TECANROBOT\Administrator
Plate |  |  |  | PE 96 Flat Bottom White [PE.pdfx]
Plate-ID (Stacker)
Shaking (Linear) Duration: |  |  |  | 50 | s
Shaking (Linear) Amplitude: |  |  |  | 2 | mm
Label: Label2
Mode |  |  |  | Fluorescence Top Reading
Excitation Wavelength |  |  |  | 485 | nm
Emission Wavelength |  |  |  | 535 | nm
Excitation Bandwidth |  |  |  | 25 | nm
Emission Bandwidth |  |  |  | 25 | nm
Gain |  |  |  | 93 | Manual
Number of Flashes |  |  |  | 10
Integration Time |  |  |  | 20 | µs
Lag Time |  |  |  | 0 | µs
Settle Time |  |  |  | 0 | ms
Start Time: | 29/02/2012 16.20.28
Temperature: 26.6 °C
<> | 1 | 2 | 3 | 4 | 5 | 6 | 7 | 8 | 9 | 10 | 11 | 12
A | 6462 | 7243 | 5245 | 7814 | 6820 | 6024 | 6783 | 5705 | 5109 | 7680 | 4182 | 5440
B | 5428 | 7764 | 5965 | 7062 | 6644 | 5957 | 6718 | 6045 | 7550 | 5930 | 5027 | 4225
C | 5146 | 7326 | 6510 | 6985 | 5983 | 5079 | 5797 | 6523 | 6643 | 6314 | 6008 | 4581
D | 5731 | 4795 | 8326 | 5521 | 7002 | 5651 | 4947 | 8007 | 5918 | 6862 | 5742 | 4147
E | 6254 | 5033 | 6389 | 5245 | 5673 | 6114 | 5441 | 5298 | 6389 | 7158 | 5452 | 3414
F | 4443 | 5508 | 5401 | 4813 | 4703 | 7421 | 6268 | 6247 | 6733 | 6050 | 5216 | 3972
G | 3625 | 4957 | 5446 | 7973 | 9042 | 6490 | 7376 | 5489 | 6902 | 5537 | 4511 | 4501
H | 5642 | 5325 | 5738 | 6111 | 5957 | 7765 | 6047 | 5968 | 6585 | 5501 | 5394 | 4705
End Time: | 29/02/2012 16.21.08
Movement |  |  |  | Move Plate Out
Note on E1: Tecan.At.Common, 1.5.14.0 Tecan.At.Common.Controls, 1.5.14.0 Tecan.At.Common.Dialogs, 1.5.14.0 Tecan.At.Common.MathLib, 1.5.14.0 Tecan.At.Common.MCS, 1.5.14.0 Tecan.At.Common.Results, 1.5.14.0 Tecan.At.Communication.Common, 1.5.14.0 Tecan.At.Communication.Port.RS232, 1.5.14.0 Tecan.At.Communication.Port.SIM.Common, 1.5.14.0 Tecan.At.Communication.Port.USB, 1.5.14.0 Tecan.At.Communication.Server, 1.5.14.0 Tecan.At.Communication.SIM.AMR, 1.5.14.0 Tecan.At.Communication.SIM.GeniosUltra, 1.5.14.0 Tecan.At.Communication.SIM.HydroFlex, 2.0.0.7 Tecan.At.Communication.SIM.Safire3, 1.5.14.0 Tecan.At.DocumentManagement, 1.5.14.0 Tecan.At.DocumentManagement.Reader, 1.5.14.0 Tecan.At.DocumentManagement.Washer, 1.5.14.0 Tecan.At.FileManagement, 1.5.14.0 Tecan.At.Instrument.Common, 1.5.14.0 Tecan.At.Instrument.Common.Reader, 1.5.14.0 Tecan.At.Instrument.Common.Stacker, 1.5.14.0 Tecan.At.Instrument.Reader.AMR, 1.5.14.0 Tecan.At.Instrument.Reader.GeniosUltra, 1.5.14.0 Tecan.At.Instrument.Reader.Safire3, 1.5.14.0 Tecan.At.Instrument.Server, 1.5.14.0 Tecan.At.Instrument.Stacker.Connect, 1.5.14.0 Tecan.At.Measurement.BuiltInTest.Common, 1.5.14.0 Tecan.At.Measurement.Common, 1.5.14.0 Tecan.At.Measurement.Server, 1.5.14.0 Tecan.At.Win32, 1.5.14.0 Tecan.At.XFluor.Connect.Reader, 1.5.14.0 Tecan.At.XFluor.Core, 1.5.14.0 Tecan.At.XFluor.Device, 1.5.14.0 Tecan.At.XFluor.Device.AMR, 1.5.14.0 Tecan.At.XFluor.Device.GeniosUltra, 1.5.14.0 Tecan.At.XFluor.Device.Reader, 1.5.14.0 Tecan.At.XFluor.Device.Safire3, 1.5.14.0 Tecan.At.XFluor.Editor, 1.5.14.0 Tecan.At.XFluor.ExcelOutput, 1.5.14.0 Tecan.At.XFluor.ReaderEditor, 1.5.14.0 Tecan.At.XmlSettings, 1.5.14.0
Note on E3: EHC, V_2.11_04/08_InfiniTe (Apr 4 2008/14.37.11) MTP, V_2.11_04/08_InfiniTe (Apr 4 2008/14.37.11) HCP, V_2.02_05/06_HCP (May 23 2006/14.05.27) LUM, V_2.00_04/06_LUMINESCENCE (Apr 5 2006/08.57.29) FIL, V_2.00_04/06_FILTER (Apr 5 2006/11.37.11)