## Sheet0
Application: Tecan i-control
Device: infinite 200 |  |  |  | Serial number: 810002712 |  |  |  | Serial number of connected stacker:
Firmware: V_2.11_04/08_InfiniTe (Apr 4 2008/14.37.11) |  |  |  | MAI, V_2.11_04/08_InfiniTe (Apr 4 2008/14.37.11)
Date: | 29/02/2012
Time: | 15.19.29
System |  |  |  | TECANROBOT
User |  |  |  | TECANROBOT\Administrator
Plate |  |  |  | PE 96 Flat Bottom White [PE.pdfx]
Plate-ID (Stacker)
Shaking (Linear) Duration: |  |  |  | 50 | s
Shaking (Linear) Amplitude: |  |  |  | 2 | mm
Label: Label1
Mode |  |  |  | Fluorescence Top Reading
Excitation Wavelength |  |  |  | 400 | nm
Emission Wavelength |  |  |  | 535 | nm
Excitation Bandwidth |  |  |  | 20 | nm
Emission Bandwidth |  |  |  | 25 | nm
Gain |  |  |  | 81 | Manual
Number of Flashes |  |  |  | 10
Integration Time |  |  |  | 20 | µs
Lag Time |  |  |  | 0 | µs
Settle Time |  |  |  | 0 | ms
Start Time: | 29/02/2012 15.20.19
Temperature: 25.5 °C
<> | 1 | 2 | 3 | 4 | 5 | 6 | 7 | 8 | 9 | 10 | 11 | 12
A | 37967 | 33059 | 27572 | 37886 | 34243 | 30234 | 32460 | 33610 | 27953 | 37342 | 20357 | 27493
B | 28091 | 36900 | 30276 | 40371 | 36916 | 33471 | 37002 | 36744 | 38233 | 29864 | 28995 | 25037
C | 29345 | 37900 | 33880 | 32415 | 33896 | 32340 | 31821 | 35585 | 33654 | 35661 | 35586 | 28175
D | 33029 | 27489 | 41434 | 30438 | 41889 | 32475 | 27500 | 42360 | 31731 | 37876 | 32203 | 25497
E | 32160 | 30611 | 34184 | 30469 | 32488 | 36288 | 31309 | 31149 | 32177 | 32347 | 31575 | 22148
F | 26068 | 31628 | 29975 | 28516 | 27565 | 34278 | 32594 | 35114 | 35837 | 33413 | 28743 | 24187
G | 21380 | 27982 | 28843 | 35510 | 38993 | 33994 | 38692 | 29620 | 35567 | 29065 | 24725 | 24186
H | 29563 | 28877 | 28354 | 32618 | 34565 | 36356 | 31010 | 33857 | 35220 | 30564 | 26722 | 24791
End Time: | 29/02/2012 15.20.59
Label: Label2
Mode |  |  |  | Fluorescence Top Reading
Excitation Wavelength |  |  |  | 485 | nm
Emission Wavelength |  |  |  | 535 | nm
Excitation Bandwidth |  |  |  | 25 | nm
Emission Bandwidth |  |  |  | 25 | nm
Gain |  |  |  | 93 | Manual
Number of Flashes |  |  |  | 10
Integration Time |  |  |  | 20 | µs
Lag Time |  |  |  | 0 | µs
Settle Time |  |  |  | 0 | ms
Start Time: | 29/02/2012 15.21.03
Temperature: 25.7 °C
<> | 1 | 2 | 3 | 4 | 5 | 6 | 7 | 8 | 9 | 10 | 11 | 12
A | 21781 | 19837 | 6518 | 15502 | 7404 | 6548 | 21295 | 11259 | 5946 | 8219 | 7864 | 21495
B | 15989 | 14683 | 10798 | 16903 | 12414 | 11957 | 26895 | 42803 | 17662 | 15413 | 24685 | 7572
C | 18788 | 13054 | 8753 | 9629 | 7190 | 6934 | 6767 | 12480 | 7122 | 13614 | 12529 | 5942
D | 7306 | 14689 | 8747 | 6358 | 9221 | 9806 | 8833 | 13679 | 12220 | 12491 | 9737 | 9106
E | 6761 | 7196 | 7318 | 6413 | 8943 | 10226 | 11244 | 13281 | 7071 | 10103 | 7061 | 9701
F | 9828 | 11799 | 9161 | 7971 | 7443 | 10464 | 8841 | 7708 | 9704 | 10569 | 8842 | 15387
G | 4542 | 10097 | 6949 | 7642 | 9072 | 12862 | 8432 | 11197 | 10102 | 8671 | 9859 | 5350
H | 6390 | 21322 | 6283 | 7940 | 7611 | 7873 | 11582 | 7259 | 7456 | 11454 | 6264 | 9338
End Time: | 29/02/2012 15.21.43
Movement |  |  |  | Move Plate Out
Note on E1: Tecan.At.Common, 1.5.14.0 Tecan.At.Common.Controls, 1.5.14.0 Tecan.At.Common.Dialogs, 1.5.14.0 Tecan.At.Common.MathLib, 1.5.14.0 Tecan.At.Common.MCS, 1.5.14.0 Tecan.At.Common.Results, 1.5.14.0 Tecan.At.Communication.Common, 1.5.14.0 Tecan.At.Communication.Port.RS232, 1.5.14.0 Tecan.At.Communication.Port.SIM.Common, 1.5.14.0 Tecan.At.Communication.Port.USB, 1.5.14.0 Tecan.At.Communication.Server, 1.5.14.0 Tecan.At.Communication.SIM.AMR, 1.5.14.0 Tecan.At.Communication.SIM.GeniosUltra, 1.5.14.0 Tecan.At.Communication.SIM.HydroFlex, 2.0.0.7 Tecan.At.Communication.SIM.Safire3, 1.5.14.0 Tecan.At.DocumentManagement, 1.5.14.0 Tecan.At.DocumentManagement.Reader, 1.5.14.0 Tecan.At.DocumentManagement.Washer, 1.5.14.0 Tecan.At.FileManagement, 1.5.14.0 Tecan.At.Instrument.Common, 1.5.14.0 Tecan.At.Instrument.Common.Reader, 1.5.14.0 Tecan.At.Instrument.Common.Stacker, 1.5.14.0 Tecan.At.Instrument.Reader.AMR, 1.5.14.0 Tecan.At.Instrument.Reader.GeniosUltra, 1.5.14.0 Tecan.At.Instrument.Reader.Safire3, 1.5.14.0 Tecan.At.Instrument.Server, 1.5.14.0 Tecan.At.Instrument.Stacker.Connect, 1.5.14.0 Tecan.At.Measurement.BuiltInTest.Common, 1.5.14.0 Tecan.At.Measurement.Common, 1.5.14.0 Tecan.At.Measurement.Server, 1.5.14.0 Tecan.At.Win32, 1.5.14.0 Tecan.At.XFluor.Connect.Reader, 1.5.14.0 Tecan.At.XFluor.Core, 1.5.14.0 Tecan.At.XFluor.Device, 1.5.14.0 Tecan.At.XFluor.Device.AMR, 1.5.14.0 Tecan.At.XFluor.Device.GeniosUltra, 1.5.14.0 Tecan.At.XFluor.Device.Reader, 1.5.14.0 Tecan.At.XFluor.Device.Safire3, 1.5.14.0 Tecan.At.XFluor.Editor, 1.5.14.0 Tecan.At.XFluor.ExcelOutput, 1.5.14.0 Tecan.At.XFluor.ReaderEditor, 1.5.14.0 Tecan.At.XmlSettings, 1.5.14.0
Note on E3: EHC, V_2.11_04/08_InfiniTe (Apr 4 2008/14.37.11) MTP, V_2.11_04/08_InfiniTe (Apr 4 2008/14.37.11) HCP, V_2.02_05/06_HCP (May 23 2006/14.05.27) LUM, V_2.00_04/06_LUMINESCENCE (Apr 5 2006/08.57.29) FIL, V_2.00_04/06_FILTER (Apr 5 2006/11.37.11)