## Sheet0
Application: Tecan i-control
Device: infinite 200 |  |  |  | Serial number: 810002712 |  |  |  | Serial number of connected stacker:
Firmware: V_2.11_04/08_InfiniTe (Apr 4 2008/14.37.11) |  |  |  | MAI, V_2.11_04/08_InfiniTe (Apr 4 2008/14.37.11)
Date: | 29/02/2012
Time: | 15.26.31
System |  |  |  | TECANROBOT
User |  |  |  | TECANROBOT\Administrator
Plate |  |  |  | PE 96 Flat Bottom White [PE.pdfx]
Plate-ID (Stacker)
Shaking (Linear) Duration: |  |  |  | 50 | s
Shaking (Linear) Amplitude: |  |  |  | 2 | mm
Label: Label1
Mode |  |  |  | Fluorescence Top Reading
Excitation Wavelength |  |  |  | 400 | nm
Emission Wavelength |  |  |  | 535 | nm
Excitation Bandwidth |  |  |  | 20 | nm
Emission Bandwidth |  |  |  | 25 | nm
Gain |  |  |  | 81 | Manual
Number of Flashes |  |  |  | 10
Integration Time |  |  |  | 20 | µs
Lag Time |  |  |  | 0 | µs
Settle Time |  |  |  | 0 | ms
Start Time: | 29/02/2012 15.27.21
Temperature: 25.6 °C
<> | 1 | 2 | 3 | 4 | 5 | 6 | 7 | 8 | 9 | 10 | 11 | 12
A | 36506 | 31891 | 26151 | 36250 | 33092 | 28647 | 31445 | 32170 | 26490 | 36701 | 20221 | 25867
B | 26149 | 35303 | 28358 | 38017 | 34771 | 30980 | 34861 | 34889 | 36288 | 28141 | 27494 | 23889
C | 27157 | 35604 | 31975 | 29183 | 31089 | 28940 | 29775 | 33037 | 31788 | 33116 | 32679 | 26353
D | 30597 | 25712 | 39646 | 29123 | 39092 | 30213 | 25446 | 40043 | 30098 | 35994 | 30166 | 23769
E | 29778 | 28672 | 32073 | 28821 | 30825 | 34617 | 29626 | 29933 | 30868 | 30769 | 30073 | 20957
F | 24464 | 30090 | 28511 | 27038 | 26925 | 32530 | 31184 | 33540 | 34308 | 31629 | 27441 | 23367
G | 20433 | 26817 | 27686 | 33897 | 36912 | 32510 | 37251 | 27935 | 34111 | 27833 | 23377 | 23145
H | 28012 | 27029 | 26609 | 30827 | 32315 | 33582 | 29046 | 32447 | 33599 | 28908 | 25130 | 23397
End Time: | 29/02/2012 15.28.01
Label: Label2
Mode |  |  |  | Fluorescence Top Reading
Excitation Wavelength |  |  |  | 485 | nm
Emission Wavelength |  |  |  | 535 | nm
Excitation Bandwidth |  |  |  | 25 | nm
Emission Bandwidth |  |  |  | 25 | nm
Gain |  |  |  | 93 | Manual
Number of Flashes |  |  |  | 10
Integration Time |  |  |  | 20 | µs
Lag Time |  |  |  | 0 | µs
Settle Time |  |  |  | 0 | ms
Start Time: | 29/02/2012 15.28.05
Temperature: 25.7 °C
<> | 1 | 2 | 3 | 4 | 5 | 6 | 7 | 8 | 9 | 10 | 11 | 12
A | 20788 | 19359 | 6339 | 15182 | 7292 | 6565 | 20935 | 10963 | 6043 | 8050 | 7787 | 20402
B | 15319 | 14191 | 10505 | 16328 | 12060 | 11514 | 25666 | 40935 | 16973 | 14588 | 23871 | 7489
C | 17507 | 12573 | 8491 | 9117 | 7016 | 6467 | 6641 | 11972 | 7024 | 12878 | 11667 | 5743
D | 7156 | 13878 | 8843 | 6260 | 9112 | 9441 | 8593 | 13040 | 11726 | 11873 | 9365 | 8650
E | 6656 | 7067 | 7247 | 6310 | 8596 | 9821 | 10835 | 12702 | 7025 | 9768 | 7099 | 9104
F | 9510 | 11291 | 8871 | 7856 | 7387 | 10031 | 8566 | 7538 | 9647 | 10297 | 8619 | 14504
G | 4475 | 9721 | 6985 | 7964 | 8963 | 12388 | 8480 | 10673 | 9711 | 8427 | 9424 | 5286
H | 6284 | 20190 | 6234 | 7772 | 7369 | 7646 | 10938 | 7213 | 7477 | 11086 | 6252 | 8822
End Time: | 29/02/2012 15.28.45
Movement |  |  |  | Move Plate Out
Note on E1: Tecan.At.Common, 1.5.14.0 Tecan.At.Common.Controls, 1.5.14.0 Tecan.At.Common.Dialogs, 1.5.14.0 Tecan.At.Common.MathLib, 1.5.14.0 Tecan.At.Common.MCS, 1.5.14.0 Tecan.At.Common.Results, 1.5.14.0 Tecan.At.Communication.Common, 1.5.14.0 Tecan.At.Communication.Port.RS232, 1.5.14.0 Tecan.At.Communication.Port.SIM.Common, 1.5.14.0 Tecan.At.Communication.Port.USB, 1.5.14.0 Tecan.At.Communication.Server, 1.5.14.0 Tecan.At.Communication.SIM.AMR, 1.5.14.0 Tecan.At.Communication.SIM.GeniosUltra, 1.5.14.0 Tecan.At.Communication.SIM.HydroFlex, 2.0.0.7 Tecan.At.Communication.SIM.Safire3, 1.5.14.0 Tecan.At.DocumentManagement, 1.5.14.0 Tecan.At.DocumentManagement.Reader, 1.5.14.0 Tecan.At.DocumentManagement.Washer, 1.5.14.0 Tecan.At.FileManagement, 1.5.14.0 Tecan.At.Instrument.Common, 1.5.14.0 Tecan.At.Instrument.Common.Reader, 1.5.14.0 Tecan.At.Instrument.Common.Stacker, 1.5.14.0 Tecan.At.Instrument.Reader.AMR, 1.5.14.0 Tecan.At.Instrument.Reader.GeniosUltra, 1.5.14.0 Tecan.At.Instrument.Reader.Safire3, 1.5.14.0 Tecan.At.Instrument.Server, 1.5.14.0 Tecan.At.Instrument.Stacker.Connect, 1.5.14.0 Tecan.At.Measurement.BuiltInTest.Common, 1.5.14.0 Tecan.At.Measurement.Common, 1.5.14.0 Tecan.At.Measurement.Server, 1.5.14.0 Tecan.At.Win32, 1.5.14.0 Tecan.At.XFluor.Connect.Reader, 1.5.14.0 Tecan.At.XFluor.Core, 1.5.14.0 Tecan.At.XFluor.Device, 1.5.14.0 Tecan.At.XFluor.Device.AMR, 1.5.14.0 Tecan.At.XFluor.Device.GeniosUltra, 1.5.14.0 Tecan.At.XFluor.Device.Reader, 1.5.14.0 Tecan.At.XFluor.Device.Safire3, 1.5.14.0 Tecan.At.XFluor.Editor, 1.5.14.0 Tecan.At.XFluor.ExcelOutput, 1.5.14.0 Tecan.At.XFluor.ReaderEditor, 1.5.14.0 Tecan.At.XmlSettings, 1.5.14.0
Note on E3: EHC, V_2.11_04/08_InfiniTe (Apr 4 2008/14.37.11) MTP, V_2.11_04/08_InfiniTe (Apr 4 2008/14.37.11) HCP, V_2.02_05/06_HCP (May 23 2006/14.05.27) LUM, V_2.00_04/06_LUMINESCENCE (Apr 5 2006/08.57.29) FIL, V_2.00_04/06_FILTER (Apr 5 2006/11.37.11)