## Sheet0
Application: Tecan i-control
Device: infinite 200 |  |  |  | Serial number: 810002712 |  |  |  | Serial number of connected stacker:
Firmware: V_2.11_04/08_InfiniTe (Apr 4 2008/14.37.11) |  |  |  | MAI, V_2.11_04/08_InfiniTe (Apr 4 2008/14.37.11)
Date: | 29/02/2012
Time: | 16.37.46
System |  |  |  | TECANROBOT
User |  |  |  | TECANROBOT\Administrator
Plate |  |  |  | PE 96 Flat Bottom White [PE.pdfx]
Plate-ID (Stacker)
Shaking (Linear) Duration: |  |  |  | 50 | s
Shaking (Linear) Amplitude: |  |  |  | 2 | mm
Label: Label2
Mode |  |  |  | Fluorescence Top Reading
Excitation Wavelength |  |  |  | 485 | nm
Emission Wavelength |  |  |  | 535 | nm
Excitation Bandwidth |  |  |  | 25 | nm
Emission Bandwidth |  |  |  | 25 | nm
Gain |  |  |  | 93 | Manual
Number of Flashes |  |  |  | 10
Integration Time |  |  |  | 20 | µs
Lag Time |  |  |  | 0 | µs
Settle Time |  |  |  | 0 | ms
Start Time: | 29/02/2012 16.39.20
Temperature: 26.5 °C
<> | 1 | 2 | 3 | 4 | 5 | 6 | 7 | 8 | 9 | 10 | 11 | 12
A | 6465 | 6949 | 5512 | 7790 | 6927 | 6081 | 6717 | 6235 | 5289 | 7916 | 4286 | 5303
B | 5560 | 8085 | 6028 | 7262 | 6649 | 6303 | 6824 | 6228 | 7681 | 6031 | 5089 | 4303
C | 5459 | 7458 | 6736 | 6080 | 6195 | 5526 | 5927 | 6757 | 6835 | 6395 | 6212 | 4533
D | 6095 | 4905 | 8313 | 5627 | 9134 | 5849 | 5166 | 8065 | 6029 | 7116 | 6119 | 4413
E | 6386 | 5140 | 6562 | 5386 | 5940 | 6457 | 5733 | 5513 | 6629 | 6546 | 5626 | 3685
F | 4563 | 6698 | 5555 | 4982 | 4860 | 8064 | 7526 | 6937 | 6814 | 6192 | 5876 | 4303
G | 3828 | 5099 | 5389 | 3795 | 6929 | 8207 | 7729 | 7436 | 7111 | 5843 | 4654 | 4707
H | 5668 | 5455 | 5761 | 6366 | 6181 | 5723 | 6015 | 6117 | 6987 | 5752 | 5414 | 4918
End Time: | 29/02/2012 16.40.00
Movement |  |  |  | Move Plate Out
Note on E1: Tecan.At.Common, 1.5.14.0 Tecan.At.Common.Controls, 1.5.14.0 Tecan.At.Common.Dialogs, 1.5.14.0 Tecan.At.Common.MathLib, 1.5.14.0 Tecan.At.Common.MCS, 1.5.14.0 Tecan.At.Common.Results, 1.5.14.0 Tecan.At.Communication.Common, 1.5.14.0 Tecan.At.Communication.Port.RS232, 1.5.14.0 Tecan.At.Communication.Port.SIM.Common, 1.5.14.0 Tecan.At.Communication.Port.USB, 1.5.14.0 Tecan.At.Communication.Server, 1.5.14.0 Tecan.At.Communication.SIM.AMR, 1.5.14.0 Tecan.At.Communication.SIM.GeniosUltra, 1.5.14.0 Tecan.At.Communication.SIM.HydroFlex, 2.0.0.7 Tecan.At.Communication.SIM.Safire3, 1.5.14.0 Tecan.At.DocumentManagement, 1.5.14.0 Tecan.At.DocumentManagement.Reader, 1.5.14.0 Tecan.At.DocumentManagement.Washer, 1.5.14.0 Tecan.At.FileManagement, 1.5.14.0 Tecan.At.Instrument.Common, 1.5.14.0 Tecan.At.Instrument.Common.Reader, 1.5.14.0 Tecan.At.Instrument.Common.Stacker, 1.5.14.0 Tecan.At.Instrument.Reader.AMR, 1.5.14.0 Tecan.At.Instrument.Reader.GeniosUltra, 1.5.14.0 Tecan.At.Instrument.Reader.Safire3, 1.5.14.0 Tecan.At.Instrument.Server, 1.5.14.0 Tecan.At.Instrument.Stacker.Connect, 1.5.14.0 Tecan.At.Measurement.BuiltInTest.Common, 1.5.14.0 Tecan.At.Measurement.Common, 1.5.14.0 Tecan.At.Measurement.Server, 1.5.14.0 Tecan.At.Win32, 1.5.14.0 Tecan.At.XFluor.Connect.Reader, 1.5.14.0 Tecan.At.XFluor.Core, 1.5.14.0 Tecan.At.XFluor.Device, 1.5.14.0 Tecan.At.XFluor.Device.AMR, 1.5.14.0 Tecan.At.XFluor.Device.GeniosUltra, 1.5.14.0 Tecan.At.XFluor.Device.Reader, 1.5.14.0 Tecan.At.XFluor.Device.Safire3, 1.5.14.0 Tecan.At.XFluor.Editor, 1.5.14.0 Tecan.At.XFluor.ExcelOutput, 1.5.14.0 Tecan.At.XFluor.ReaderEditor, 1.5.14.0 Tecan.At.XmlSettings, 1.5.14.0
Note on E3: EHC, V_2.11_04/08_InfiniTe (Apr 4 2008/14.37.11) MTP, V_2.11_04/08_InfiniTe (Apr 4 2008/14.37.11) HCP, V_2.02_05/06_HCP (May 23 2006/14.05.27) LUM, V_2.00_04/06_LUMINESCENCE (Apr 5 2006/08.57.29) FIL, V_2.00_04/06_FILTER (Apr 5 2006/11.37.11)