## Sheet0
Application: Tecan i-control
Device: infinite 200 |  |  |  | Serial number: 810002712 |  |  |  | Serial number of connected stacker:
Firmware: V_2.11_04/08_InfiniTe (Apr 4 2008/14.37.11) |  |  |  | MAI, V_2.11_04/08_InfiniTe (Apr 4 2008/14.37.11)
Date: | 29/02/2012
Time: | 16.05.07
System |  |  |  | TECANROBOT
User |  |  |  | TECANROBOT\Administrator
Plate |  |  |  | PE 96 Flat Bottom White [PE.pdfx]
Plate-ID (Stacker)
Shaking (Linear) Duration: |  |  |  | 50 | s
Shaking (Linear) Amplitude: |  |  |  | 2 | mm
Label: Label1
Mode |  |  |  | Fluorescence Top Reading
Excitation Wavelength |  |  |  | 400 | nm
Emission Wavelength |  |  |  | 535 | nm
Excitation Bandwidth |  |  |  | 20 | nm
Emission Bandwidth |  |  |  | 25 | nm
Gain |  |  |  | 81 | Manual
Number of Flashes |  |  |  | 10
Integration Time |  |  |  | 20 | µs
Lag Time |  |  |  | 0 | µs
Settle Time |  |  |  | 0 | ms
Start Time: | 29/02/2012 16.05.57
Temperature: 25.9 °C
<> | 1 | 2 | 3 | 4 | 5 | 6 | 7 | 8 | 9 | 10 | 11 | 12
A | 30344 | 26474 | 22354 | 30250 | 27578 | 25706 | 25897 | 27827 | 23665 | 30974 | 16450 | 21338
B | 22952 | 31339 | 25076 | 32899 | 30582 | 28196 | 28263 | 27802 | 32203 | 25775 | 23928 | 21080
C | 24226 | 33054 | 29478 | 28194 | 30022 | 27844 | 28843 | 31429 | 29932 | 31076 | 31071 | 23717
D | 27495 | 22802 | 35939 | 27076 | 35748 | 28582 | 23785 | 36154 | 27057 | 32703 | 27950 | 21254
E | 28662 | 26591 | 30660 | 27358 | 29174 | 32520 | 27738 | 26825 | 28313 | 28646 | 27914 | 18474
F | 22773 | 29533 | 26615 | 25283 | 24544 | 29848 | 29557 | 31794 | 31517 | 29393 | 24909 | 20339
G | 18756 | 25256 | 27042 | 32966 | 38739 | 29929 | 34599 | 28187 | 32818 | 26181 | 21687 | 21627
H | 27580 | 23914 | 24818 | 28229 | 29399 | 34307 | 26146 | 29867 | 30602 | 25947 | 22218 | 21287
End Time: | 29/02/2012 16.06.37
Label: Label2
Mode |  |  |  | Fluorescence Top Reading
Excitation Wavelength |  |  |  | 485 | nm
Emission Wavelength |  |  |  | 535 | nm
Excitation Bandwidth |  |  |  | 25 | nm
Emission Bandwidth |  |  |  | 25 | nm
Gain |  |  |  | 93 | Manual
Number of Flashes |  |  |  | 10
Integration Time |  |  |  | 20 | µs
Lag Time |  |  |  | 0 | µs
Settle Time |  |  |  | 0 | ms
Start Time: | 29/02/2012 16.06.41
Temperature: 26.2 °C
<> | 1 | 2 | 3 | 4 | 5 | 6 | 7 | 8 | 9 | 10 | 11 | 12
A | 6289 | 8775 | 5121 | 8084 | 6307 | 5646 | 7352 | 5447 | 4838 | 7255 | 4474 | 6574
B | 5306 | 7310 | 5847 | 6649 | 6141 | 5625 | 6645 | 5785 | 7071 | 5874 | 5351 | 4052
C | 4904 | 6810 | 6127 | 5040 | 5587 | 4836 | 5585 | 6313 | 6370 | 5996 | 5844 | 4235
D | 5498 | 4545 | 7800 | 5238 | 6528 | 5362 | 4773 | 7662 | 5807 | 6675 | 5483 | 3908
E | 5946 | 4780 | 5962 | 4892 | 5464 | 5780 | 5184 | 4973 | 5961 | 5100 | 5161 | 3390
F | 4229 | 5121 | 5061 | 4552 | 4519 | 5208 | 5361 | 5876 | 6376 | 5793 | 4799 | 3790
G | 3573 | 4668 | 5056 | 5661 | 7013 | 5170 | 7033 | 5312 | 6208 | 5309 | 4261 | 4205
H | 5335 | 5430 | 5557 | 6033 | 5740 | 6189 | 5746 | 5871 | 6459 | 5455 | 5079 | 4477
End Time: | 29/02/2012 16.07.22
Movement |  |  |  | Move Plate Out
Note on E1: Tecan.At.Common, 1.5.14.0 Tecan.At.Common.Controls, 1.5.14.0 Tecan.At.Common.Dialogs, 1.5.14.0 Tecan.At.Common.MathLib, 1.5.14.0 Tecan.At.Common.MCS, 1.5.14.0 Tecan.At.Common.Results, 1.5.14.0 Tecan.At.Communication.Common, 1.5.14.0 Tecan.At.Communication.Port.RS232, 1.5.14.0 Tecan.At.Communication.Port.SIM.Common, 1.5.14.0 Tecan.At.Communication.Port.USB, 1.5.14.0 Tecan.At.Communication.Server, 1.5.14.0 Tecan.At.Communication.SIM.AMR, 1.5.14.0 Tecan.At.Communication.SIM.GeniosUltra, 1.5.14.0 Tecan.At.Communication.SIM.HydroFlex, 2.0.0.7 Tecan.At.Communication.SIM.Safire3, 1.5.14.0 Tecan.At.DocumentManagement, 1.5.14.0 Tecan.At.DocumentManagement.Reader, 1.5.14.0 Tecan.At.DocumentManagement.Washer, 1.5.14.0 Tecan.At.FileManagement, 1.5.14.0 Tecan.At.Instrument.Common, 1.5.14.0 Tecan.At.Instrument.Common.Reader, 1.5.14.0 Tecan.At.Instrument.Common.Stacker, 1.5.14.0 Tecan.At.Instrument.Reader.AMR, 1.5.14.0 Tecan.At.Instrument.Reader.GeniosUltra, 1.5.14.0 Tecan.At.Instrument.Reader.Safire3, 1.5.14.0 Tecan.At.Instrument.Server, 1.5.14.0 Tecan.At.Instrument.Stacker.Connect, 1.5.14.0 Tecan.At.Measurement.BuiltInTest.Common, 1.5.14.0 Tecan.At.Measurement.Common, 1.5.14.0 Tecan.At.Measurement.Server, 1.5.14.0 Tecan.At.Win32, 1.5.14.0 Tecan.At.XFluor.Connect.Reader, 1.5.14.0 Tecan.At.XFluor.Core, 1.5.14.0 Tecan.At.XFluor.Device, 1.5.14.0 Tecan.At.XFluor.Device.AMR, 1.5.14.0 Tecan.At.XFluor.Device.GeniosUltra, 1.5.14.0 Tecan.At.XFluor.Device.Reader, 1.5.14.0 Tecan.At.XFluor.Device.Safire3, 1.5.14.0 Tecan.At.XFluor.Editor, 1.5.14.0 Tecan.At.XFluor.ExcelOutput, 1.5.14.0 Tecan.At.XFluor.ReaderEditor, 1.5.14.0 Tecan.At.XmlSettings, 1.5.14.0
Note on E3: EHC, V_2.11_04/08_InfiniTe (Apr 4 2008/14.37.11) MTP, V_2.11_04/08_InfiniTe (Apr 4 2008/14.37.11) HCP, V_2.02_05/06_HCP (May 23 2006/14.05.27) LUM, V_2.00_04/06_LUMINESCENCE (Apr 5 2006/08.57.29) FIL, V_2.00_04/06_FILTER (Apr 5 2006/11.37.11)