## Sheet0
Application: Tecan i-control
Device: infinite 200 |  |  |  | Serial number: 810002712 |  |  |  | Serial number of connected stacker:
Firmware: V_2.11_04/08_InfiniTe (Apr 4 2008/14.37.11) |  |  |  | MAI, V_2.11_04/08_InfiniTe (Apr 4 2008/14.37.11)
Date: | 29/02/2012
Time: | 15.57.05
System |  |  |  | TECANROBOT
User |  |  |  | TECANROBOT\Administrator
Plate |  |  |  | PE 96 Flat Bottom White [PE.pdfx]
Plate-ID (Stacker)
Shaking (Linear) Duration: |  |  |  | 50 | s
Shaking (Linear) Amplitude: |  |  |  | 2 | mm
Label: Label1
Mode |  |  |  | Fluorescence Top Reading
Excitation Wavelength |  |  |  | 400 | nm
Emission Wavelength |  |  |  | 535 | nm
Excitation Bandwidth |  |  |  | 20 | nm
Emission Bandwidth |  |  |  | 25 | nm
Gain |  |  |  | 81 | Manual
Number of Flashes |  |  |  | 10
Integration Time |  |  |  | 20 | µs
Lag Time |  |  |  | 0 | µs
Settle Time |  |  |  | 0 | ms
Start Time: | 29/02/2012 15.57.55
Temperature: 26 °C
<> | 1 | 2 | 3 | 4 | 5 | 6 | 7 | 8 | 9 | 10 | 11 | 12
A | 30072 | 27276 | 22249 | 30916 | 27943 | 25130 | 26765 | 27836 | 23084 | 31370 | 16890 | 22136
B | 22336 | 31327 | 24855 | 32426 | 30066 | 27018 | 28269 | 27570 | 31310 | 24358 | 22595 | 20355
C | 23232 | 32241 | 28309 | 26642 | 28818 | 26638 | 26423 | 29441 | 28541 | 29656 | 29841 | 25738
D | 26578 | 22280 | 36219 | 25735 | 35433 | 27376 | 22497 | 35681 | 26154 | 32311 | 27495 | 22459
E | 27576 | 26058 | 28882 | 26188 | 27531 | 31269 | 26757 | 26427 | 27764 | 27184 | 26556 | 18494
F | 22120 | 26642 | 25432 | 23801 | 23932 | 28471 | 27151 | 30243 | 29908 | 27429 | 23624 | 20150
G | 18084 | 23496 | 25347 | 30926 | 32714 | 29026 | 33351 | 25353 | 29849 | 25687 | 20913 | 20991
H | 25504 | 23601 | 24436 | 27613 | 28201 | 29740 | 26272 | 28696 | 29984 | 25136 | 22063 | 20888
End Time: | 29/02/2012 15.58.35
Label: Label2
Mode |  |  |  | Fluorescence Top Reading
Excitation Wavelength |  |  |  | 485 | nm
Emission Wavelength |  |  |  | 535 | nm
Excitation Bandwidth |  |  |  | 25 | nm
Emission Bandwidth |  |  |  | 25 | nm
Gain |  |  |  | 93 | Manual
Number of Flashes |  |  |  | 10
Integration Time |  |  |  | 20 | µs
Lag Time |  |  |  | 0 | µs
Settle Time |  |  |  | 0 | ms
Start Time: | 29/02/2012 15.58.39
Temperature: 25.9 °C
<> | 1 | 2 | 3 | 4 | 5 | 6 | 7 | 8 | 9 | 10 | 11 | 12
A | 9165 | 11213 | 5417 | 10530 | 6730 | 6030 | 11485 | 7145 | 5500 | 7513 | 5483 | 11319
B | 8135 | 8635 | 7166 | 9435 | 7788 | 7041 | 11493 | 13986 | 8769 | 7816 | 10934 | 5036
C | 7856 | 8268 | 6798 | 6419 | 6559 | 5926 | 6156 | 7566 | 6630 | 7443 | 7497 | 5361
D | 6188 | 7004 | 8403 | 5852 | 7990 | 6614 | 5928 | 9109 | 7397 | 8205 | 7020 | 5478
E | 6370 | 6065 | 6670 | 6027 | 6572 | 7354 | 6854 | 7054 | 6590 | 6576 | 6234 | 4677
F | 5681 | 6748 | 6182 | 5725 | 5665 | 6637 | 6474 | 6975 | 7234 | 6897 | 5845 | 5588
G | 4130 | 6065 | 5765 | 6861 | 7485 | 6812 | 7820 | 6503 | 7202 | 6193 | 5567 | 4991
H | 5881 | 9284 | 5867 | 6682 | 6656 | 6938 | 7399 | 6705 | 7031 | 6965 | 5454 | 5849
End Time: | 29/02/2012 15.59.19
Movement |  |  |  | Move Plate Out
Note on E1: Tecan.At.Common, 1.5.14.0 Tecan.At.Common.Controls, 1.5.14.0 Tecan.At.Common.Dialogs, 1.5.14.0 Tecan.At.Common.MathLib, 1.5.14.0 Tecan.At.Common.MCS, 1.5.14.0 Tecan.At.Common.Results, 1.5.14.0 Tecan.At.Communication.Common, 1.5.14.0 Tecan.At.Communication.Port.RS232, 1.5.14.0 Tecan.At.Communication.Port.SIM.Common, 1.5.14.0 Tecan.At.Communication.Port.USB, 1.5.14.0 Tecan.At.Communication.Server, 1.5.14.0 Tecan.At.Communication.SIM.AMR, 1.5.14.0 Tecan.At.Communication.SIM.GeniosUltra, 1.5.14.0 Tecan.At.Communication.SIM.HydroFlex, 2.0.0.7 Tecan.At.Communication.SIM.Safire3, 1.5.14.0 Tecan.At.DocumentManagement, 1.5.14.0 Tecan.At.DocumentManagement.Reader, 1.5.14.0 Tecan.At.DocumentManagement.Washer, 1.5.14.0 Tecan.At.FileManagement, 1.5.14.0 Tecan.At.Instrument.Common, 1.5.14.0 Tecan.At.Instrument.Common.Reader, 1.5.14.0 Tecan.At.Instrument.Common.Stacker, 1.5.14.0 Tecan.At.Instrument.Reader.AMR, 1.5.14.0 Tecan.At.Instrument.Reader.GeniosUltra, 1.5.14.0 Tecan.At.Instrument.Reader.Safire3, 1.5.14.0 Tecan.At.Instrument.Server, 1.5.14.0 Tecan.At.Instrument.Stacker.Connect, 1.5.14.0 Tecan.At.Measurement.BuiltInTest.Common, 1.5.14.0 Tecan.At.Measurement.Common, 1.5.14.0 Tecan.At.Measurement.Server, 1.5.14.0 Tecan.At.Win32, 1.5.14.0 Tecan.At.XFluor.Connect.Reader, 1.5.14.0 Tecan.At.XFluor.Core, 1.5.14.0 Tecan.At.XFluor.Device, 1.5.14.0 Tecan.At.XFluor.Device.AMR, 1.5.14.0 Tecan.At.XFluor.Device.GeniosUltra, 1.5.14.0 Tecan.At.XFluor.Device.Reader, 1.5.14.0 Tecan.At.XFluor.Device.Safire3, 1.5.14.0 Tecan.At.XFluor.Editor, 1.5.14.0 Tecan.At.XFluor.ExcelOutput, 1.5.14.0 Tecan.At.XFluor.ReaderEditor, 1.5.14.0 Tecan.At.XmlSettings, 1.5.14.0
Note on E3: EHC, V_2.11_04/08_InfiniTe (Apr 4 2008/14.37.11) MTP, V_2.11_04/08_InfiniTe (Apr 4 2008/14.37.11) HCP, V_2.02_05/06_HCP (May 23 2006/14.05.27) LUM, V_2.00_04/06_LUMINESCENCE (Apr 5 2006/08.57.29) FIL, V_2.00_04/06_FILTER (Apr 5 2006/11.37.11)