## Sheet0
Application: Tecan i-control
Device: infinite 200 |  |  |  | Serial number: 810002712 |  |  |  | Serial number of connected stacker:
Firmware: V_2.11_04/08_InfiniTe (Apr 4 2008/14.37.11) |  |  |  | MAI, V_2.11_04/08_InfiniTe (Apr 4 2008/14.37.11)
Date: | 29/02/2012
Time: | 15.48.51
System |  |  |  | TECANROBOT
User |  |  |  | TECANROBOT\Administrator
Plate |  |  |  | PE 96 Flat Bottom White [PE.pdfx]
Plate-ID (Stacker)
Shaking (Linear) Duration: |  |  |  | 50 | s
Shaking (Linear) Amplitude: |  |  |  | 2 | mm
Label: Label1
Mode |  |  |  | Fluorescence Top Reading
Excitation Wavelength |  |  |  | 400 | nm
Emission Wavelength |  |  |  | 535 | nm
Excitation Bandwidth |  |  |  | 20 | nm
Emission Bandwidth |  |  |  | 25 | nm
Gain |  |  |  | 81 | Manual
Number of Flashes |  |  |  | 10
Integration Time |  |  |  | 20 | µs
Lag Time |  |  |  | 0 | µs
Settle Time |  |  |  | 0 | ms
Start Time: | 29/02/2012 15.49.41
Temperature: 25.8 °C
<> | 1 | 2 | 3 | 4 | 5 | 6 | 7 | 8 | 9 | 10 | 11 | 12
A | 31010 | 28049 | 22957 | 31730 | 28348 | 25935 | 27308 | 29024 | 24125 | 32135 | 17601 | 23139
B | 22896 | 32068 | 24946 | 33587 | 30839 | 27327 | 29593 | 29975 | 32230 | 24912 | 23276 | 21101
C | 24017 | 33129 | 28749 | 27096 | 28718 | 26423 | 26853 | 30247 | 28104 | 30044 | 30391 | 24652
D | 27598 | 22929 | 37208 | 26097 | 36580 | 27716 | 23245 | 37031 | 26904 | 33352 | 27854 | 22785
E | 28047 | 26782 | 29660 | 27021 | 28214 | 31986 | 27308 | 26988 | 28069 | 27836 | 26514 | 18823
F | 22298 | 27013 | 25754 | 24310 | 24173 | 28850 | 27761 | 31310 | 30761 | 27941 | 24101 | 20624
G | 18224 | 23997 | 25523 | 30345 | 32755 | 28682 | 34163 | 25355 | 29774 | 25816 | 21280 | 21013
H | 25729 | 24442 | 24230 | 27959 | 28833 | 30055 | 26452 | 28671 | 30197 | 25552 | 22417 | 21209
End Time: | 29/02/2012 15.50.21
Label: Label2
Mode |  |  |  | Fluorescence Top Reading
Excitation Wavelength |  |  |  | 485 | nm
Emission Wavelength |  |  |  | 535 | nm
Excitation Bandwidth |  |  |  | 25 | nm
Emission Bandwidth |  |  |  | 25 | nm
Gain |  |  |  | 93 | Manual
Number of Flashes |  |  |  | 10
Integration Time |  |  |  | 20 | µs
Lag Time |  |  |  | 0 | µs
Settle Time |  |  |  | 0 | ms
Start Time: | 29/02/2012 15.50.25
Temperature: 26.2 °C
<> | 1 | 2 | 3 | 4 | 5 | 6 | 7 | 8 | 9 | 10 | 11 | 12
A | 12326 | 13813 | 5742 | 12228 | 6850 | 6244 | 14927 | 8416 | 5660 | 7562 | 6447 | 15069
B | 10701 | 9969 | 8298 | 12013 | 9180 | 8411 | 16785 | 24988 | 10963 | 10197 | 16046 | 5969
C | 11267 | 9811 | 7354 | 7516 | 6771 | 6236 | 6261 | 9137 | 6629 | 8899 | 8889 | 5615
D | 6542 | 9621 | 8749 | 5999 | 8516 | 7286 | 7027 | 10522 | 9084 | 9661 | 7835 | 6551
E | 6627 | 6519 | 7015 | 6244 | 7298 | 8325 | 8359 | 9120 | 6636 | 7883 | 6420 | 6134
F | 7062 | 8312 | 7074 | 6513 | 6190 | 7730 | 7220 | 7406 | 8155 | 8010 | 6683 | 8568
G | 4206 | 7455 | 6182 | 7120 | 7860 | 8839 | 7978 | 7473 | 7877 | 6935 | 6920 | 5157
H | 6000 | 13973 | 5777 | 7036 | 6847 | 7143 | 8860 | 6838 | 7136 | 8559 | 5687 | 7165
End Time: | 29/02/2012 15.51.05
Movement |  |  |  | Move Plate Out
Note on E1: Tecan.At.Common, 1.5.14.0 Tecan.At.Common.Controls, 1.5.14.0 Tecan.At.Common.Dialogs, 1.5.14.0 Tecan.At.Common.MathLib, 1.5.14.0 Tecan.At.Common.MCS, 1.5.14.0 Tecan.At.Common.Results, 1.5.14.0 Tecan.At.Communication.Common, 1.5.14.0 Tecan.At.Communication.Port.RS232, 1.5.14.0 Tecan.At.Communication.Port.SIM.Common, 1.5.14.0 Tecan.At.Communication.Port.USB, 1.5.14.0 Tecan.At.Communication.Server, 1.5.14.0 Tecan.At.Communication.SIM.AMR, 1.5.14.0 Tecan.At.Communication.SIM.GeniosUltra, 1.5.14.0 Tecan.At.Communication.SIM.HydroFlex, 2.0.0.7 Tecan.At.Communication.SIM.Safire3, 1.5.14.0 Tecan.At.DocumentManagement, 1.5.14.0 Tecan.At.DocumentManagement.Reader, 1.5.14.0 Tecan.At.DocumentManagement.Washer, 1.5.14.0 Tecan.At.FileManagement, 1.5.14.0 Tecan.At.Instrument.Common, 1.5.14.0 Tecan.At.Instrument.Common.Reader, 1.5.14.0 Tecan.At.Instrument.Common.Stacker, 1.5.14.0 Tecan.At.Instrument.Reader.AMR, 1.5.14.0 Tecan.At.Instrument.Reader.GeniosUltra, 1.5.14.0 Tecan.At.Instrument.Reader.Safire3, 1.5.14.0 Tecan.At.Instrument.Server, 1.5.14.0 Tecan.At.Instrument.Stacker.Connect, 1.5.14.0 Tecan.At.Measurement.BuiltInTest.Common, 1.5.14.0 Tecan.At.Measurement.Common, 1.5.14.0 Tecan.At.Measurement.Server, 1.5.14.0 Tecan.At.Win32, 1.5.14.0 Tecan.At.XFluor.Connect.Reader, 1.5.14.0 Tecan.At.XFluor.Core, 1.5.14.0 Tecan.At.XFluor.Device, 1.5.14.0 Tecan.At.XFluor.Device.AMR, 1.5.14.0 Tecan.At.XFluor.Device.GeniosUltra, 1.5.14.0 Tecan.At.XFluor.Device.Reader, 1.5.14.0 Tecan.At.XFluor.Device.Safire3, 1.5.14.0 Tecan.At.XFluor.Editor, 1.5.14.0 Tecan.At.XFluor.ExcelOutput, 1.5.14.0 Tecan.At.XFluor.ReaderEditor, 1.5.14.0 Tecan.At.XmlSettings, 1.5.14.0
Note on E3: EHC, V_2.11_04/08_InfiniTe (Apr 4 2008/14.37.11) MTP, V_2.11_04/08_InfiniTe (Apr 4 2008/14.37.11) HCP, V_2.02_05/06_HCP (May 23 2006/14.05.27) LUM, V_2.00_04/06_LUMINESCENCE (Apr 5 2006/08.57.29) FIL, V_2.00_04/06_FILTER (Apr 5 2006/11.37.11)