## Sheet0
Application: Tecan i-control
Device: infinite 200 |  |  |  | Serial number: 810002712 |  |  |  | Serial number of connected stacker:
Firmware: V_2.11_04/08_InfiniTe (Apr 4 2008/14.37.11) |  |  |  | MAI, V_2.11_04/08_InfiniTe (Apr 4 2008/14.37.11)
Date: | 29/02/2012
Time: | 15.42.36
System |  |  |  | TECANROBOT
User |  |  |  | TECANROBOT\Administrator
Plate |  |  |  | PE 96 Flat Bottom White [PE.pdfx]
Plate-ID (Stacker)
Shaking (Linear) Duration: |  |  |  | 50 | s
Shaking (Linear) Amplitude: |  |  |  | 2 | mm
Label: Label1
Mode |  |  |  | Fluorescence Top Reading
Excitation Wavelength |  |  |  | 400 | nm
Emission Wavelength |  |  |  | 535 | nm
Excitation Bandwidth |  |  |  | 20 | nm
Emission Bandwidth |  |  |  | 25 | nm
Gain |  |  |  | 81 | Manual
Number of Flashes |  |  |  | 10
Integration Time |  |  |  | 20 | µs
Lag Time |  |  |  | 0 | µs
Settle Time |  |  |  | 0 | ms
Start Time: | 29/02/2012 15.43.26
Temperature: 26 °C
<> | 1 | 2 | 3 | 4 | 5 | 6 | 7 | 8 | 9 | 10 | 11 | 12
A | 32678 | 29097 | 23827 | 32383 | 29694 | 26421 | 28354 | 29631 | 24349 | 32893 | 18089 | 23366
B | 23574 | 33114 | 25649 | 34532 | 31869 | 30363 | 31564 | 31381 | 33080 | 26188 | 24256 | 21538
C | 24986 | 33653 | 29188 | 27588 | 28851 | 27596 | 27255 | 30927 | 29152 | 30579 | 30838 | 24962
D | 28516 | 23635 | 37688 | 27136 | 37441 | 28919 | 23681 | 37659 | 27791 | 34101 | 28443 | 22974
E | 27747 | 27238 | 29976 | 27328 | 28775 | 32633 | 28192 | 27753 | 28764 | 28544 | 27490 | 19608
F | 22871 | 27856 | 26771 | 24898 | 24826 | 29987 | 28655 | 31688 | 31646 | 28411 | 24741 | 21298
G | 19109 | 24372 | 26150 | 31330 | 33320 | 29583 | 34607 | 25784 | 31012 | 26758 | 21530 | 21923
H | 26604 | 25289 | 24763 | 28624 | 29857 | 30717 | 27169 | 29226 | 30868 | 25899 | 23182 | 21711
End Time: | 29/02/2012 15.44.06
Label: Label2
Mode |  |  |  | Fluorescence Top Reading
Excitation Wavelength |  |  |  | 485 | nm
Emission Wavelength |  |  |  | 535 | nm
Excitation Bandwidth |  |  |  | 25 | nm
Emission Bandwidth |  |  |  | 25 | nm
Gain |  |  |  | 93 | Manual
Number of Flashes |  |  |  | 10
Integration Time |  |  |  | 20 | µs
Lag Time |  |  |  | 0 | µs
Settle Time |  |  |  | 0 | ms
Start Time: | 29/02/2012 15.44.11
Temperature: 26.2 °C
<> | 1 | 2 | 3 | 4 | 5 | 6 | 7 | 8 | 9 | 10 | 11 | 12
A | 15591 | 15963 | 6186 | 13351 | 7081 | 6305 | 17490 | 9350 | 5805 | 7934 | 6995 | 15655
B | 12891 | 11608 | 9245 | 13963 | 10491 | 10540 | 21079 | 32377 | 13238 | 12231 | 19274 | 6581
C | 14192 | 10935 | 7687 | 8316 | 6855 | 6578 | 6470 | 10429 | 6883 | 10575 | 10307 | 5737
D | 6972 | 11828 | 8658 | 6234 | 8858 | 8384 | 7800 | 11804 | 10302 | 10786 | 8585 | 7706
E | 6524 | 6844 | 7089 | 6283 | 7847 | 8990 | 9720 | 10803 | 6832 | 8841 | 6838 | 7597
F | 8056 | 9536 | 7868 | 7107 | 6662 | 8798 | 7881 | 7529 | 8872 | 8913 | 7372 | 11213
G | 4379 | 8402 | 6486 | 7570 | 8191 | 10328 | 8147 | 8659 | 8755 | 7556 | 8009 | 5298
H | 6124 | 16966 | 5940 | 7326 | 7145 | 7318 | 9920 | 6894 | 7230 | 9654 | 5835 | 8080
End Time: | 29/02/2012 15.44.51
Movement |  |  |  | Move Plate Out
Note on E1: Tecan.At.Common, 1.5.14.0 Tecan.At.Common.Controls, 1.5.14.0 Tecan.At.Common.Dialogs, 1.5.14.0 Tecan.At.Common.MathLib, 1.5.14.0 Tecan.At.Common.MCS, 1.5.14.0 Tecan.At.Common.Results, 1.5.14.0 Tecan.At.Communication.Common, 1.5.14.0 Tecan.At.Communication.Port.RS232, 1.5.14.0 Tecan.At.Communication.Port.SIM.Common, 1.5.14.0 Tecan.At.Communication.Port.USB, 1.5.14.0 Tecan.At.Communication.Server, 1.5.14.0 Tecan.At.Communication.SIM.AMR, 1.5.14.0 Tecan.At.Communication.SIM.GeniosUltra, 1.5.14.0 Tecan.At.Communication.SIM.HydroFlex, 2.0.0.7 Tecan.At.Communication.SIM.Safire3, 1.5.14.0 Tecan.At.DocumentManagement, 1.5.14.0 Tecan.At.DocumentManagement.Reader, 1.5.14.0 Tecan.At.DocumentManagement.Washer, 1.5.14.0 Tecan.At.FileManagement, 1.5.14.0 Tecan.At.Instrument.Common, 1.5.14.0 Tecan.At.Instrument.Common.Reader, 1.5.14.0 Tecan.At.Instrument.Common.Stacker, 1.5.14.0 Tecan.At.Instrument.Reader.AMR, 1.5.14.0 Tecan.At.Instrument.Reader.GeniosUltra, 1.5.14.0 Tecan.At.Instrument.Reader.Safire3, 1.5.14.0 Tecan.At.Instrument.Server, 1.5.14.0 Tecan.At.Instrument.Stacker.Connect, 1.5.14.0 Tecan.At.Measurement.BuiltInTest.Common, 1.5.14.0 Tecan.At.Measurement.Common, 1.5.14.0 Tecan.At.Measurement.Server, 1.5.14.0 Tecan.At.Win32, 1.5.14.0 Tecan.At.XFluor.Connect.Reader, 1.5.14.0 Tecan.At.XFluor.Core, 1.5.14.0 Tecan.At.XFluor.Device, 1.5.14.0 Tecan.At.XFluor.Device.AMR, 1.5.14.0 Tecan.At.XFluor.Device.GeniosUltra, 1.5.14.0 Tecan.At.XFluor.Device.Reader, 1.5.14.0 Tecan.At.XFluor.Device.Safire3, 1.5.14.0 Tecan.At.XFluor.Editor, 1.5.14.0 Tecan.At.XFluor.ExcelOutput, 1.5.14.0 Tecan.At.XFluor.ReaderEditor, 1.5.14.0 Tecan.At.XmlSettings, 1.5.14.0
Note on E3: EHC, V_2.11_04/08_InfiniTe (Apr 4 2008/14.37.11) MTP, V_2.11_04/08_InfiniTe (Apr 4 2008/14.37.11) HCP, V_2.02_05/06_HCP (May 23 2006/14.05.27) LUM, V_2.00_04/06_LUMINESCENCE (Apr 5 2006/08.57.29) FIL, V_2.00_04/06_FILTER (Apr 5 2006/11.37.11)